## Intro
This worksheet computes queuing results for the following models:
M / M / s
M / M / s with finite queue length
M / M / s with finite arrival population
M / G / 1
Click on the page tab to use the model of your choice. Enter the required
parameters in the boxes.
Parameters for all models are initially linked to those entered for M/M/s.
Calculations are limited to 100 servers in the M/M/s model, a total of 100
servers plus queue capacity in M/M/s with finite queue length, and a population
of 500 in M/M/s with finite arrival population.
QUEUING TEMPLATES
© 2000 by David W. Ashley

## MMs
M/M/s |  |  |  |  | lambda/mu | 0.5 |  | s-1 | 0 |  |  | THE ARRIVAL RATE SHOULD BE LESS THAN THE OVERALL SERVICE RATE!
| Arrival rate | 1 |  | Assumes Poisson process for | /s | 0.5
| Service rate | 2 |  | arrivals and services. |  | 1 |  |  | s-1 factorial = |  | 1 | WARNING: This worksheet is limited to 100 servers!
| Number of servers | 1
[5 empty] | P(0) = | 0.5 |  | 0.5
Utilization |  |  | 50% |  |  |  | P(n)
P(0), probability that the system is empty |  |  | 0.5 |  | 0 | 1 | 0.5 | 0.5
Lq, expected queue length |  |  | 0.5 |  | 1 | 0 | 0.25 | 0
L, expected number in system |  |  | 1 |  | 2 | 0 | 0.125 | 0
Wq, expected time in queue |  |  | 0.5 |  | 3 | 0 | 0.0625 | 0
W, expected total time in system |  |  | 1 |  | 4 | 0 | 0.03125 | 0
Probability that a customer waits |  |  | 0.5 |  | 5 | 0 | 0.015625 | 0
[5 empty] | 6 | 0 | 0.0078125 | 0
[5 empty] | 7 | 0 | 0.0039062 | 0
[5 empty] | 8 | 0 | 0.0019531 | 0
[5 empty] | 9 | 0 | 0.00097656 | 0
[5 empty] | 10 | 0 | 0.00048828 | 0
[5 empty] | 11 | 0 | 0.00024414 | 0
[5 empty] | 12 | 0 | 0.00012207 | 0
[5 empty] | 13 | 0 | 6.1035e-05 | 0
[5 empty] | 14 | 0 | 3.0518e-05 | 0
[5 empty] | 15 | 0 | 1.5259e-05 | 0
[5 empty] | 16 | 0 | 7.6294e-06 | 0
[5 empty] | 17 | 0 | 3.8147e-06 | 0
[5 empty] | 18 | 0 | 1.9073e-06 | 0
[5 empty] | 19 | 0 | 9.5367e-07 | 0
[5 empty] | 20 | 0 | 4.7684e-07 | 0
[5 empty] | 21 | 0 | 2.3842e-07 | 0
[5 empty] | 22 | 0 | 1.1921e-07 | 0
[5 empty] | 23 | 0 | 5.9605e-08 | 0
[5 empty] | 24 | 0 | 2.9802e-08 | 0
[5 empty] | 25 | 0 | 1.4901e-08 | 0
[5 empty] | 26 | 0 | 7.4506e-09 | 0
[5 empty] | 27 | 0 | 3.7253e-09 | 0
[5 empty] | 28 | 0 | 1.8626e-09 | 0
[5 empty] | 29 | 0 | 9.3132e-10 | 0
[5 empty] | 30 | 0 | 4.6566e-10 | 0
[5 empty] | 31 | 0 | 2.3283e-10 | 0
[5 empty] | 32 | 0 | 1.1642e-10 | 0
[5 empty] | 33 | 0 | 5.8208e-11 | 0
[5 empty] | 34 | 0 | 2.9104e-11 | 0
[5 empty] | 35 | 0 | 1.4552e-11 | 0
[5 empty] | 36 | 0 | 7.276e-12 | 0
[5 empty] | 37 | 0 | 3.638e-12 | 0
[5 empty] | 38 | 0 | 1.819e-12 | 0
[5 empty] | 39 | 0 | 9.0949e-13 | 0
[5 empty] | 40 | 0 | 4.5475e-13 | 0
[5 empty] | 41 | 0 | 2.2737e-13 | 0
[5 empty] | 42 | 0 | 1.1369e-13 | 0
[5 empty] | 43 | 0 | 5.6843e-14 | 0
[5 empty] | 44 | 0 | 2.8422e-14 | 0
[5 empty] | 45 | 0 | 1.4211e-14 | 0
[5 empty] | 46 | 0 | 7.1054e-15 | 0
[5 empty] | 47 | 0 | 3.5527e-15 | 0
[5 empty] | 48 | 0 | 1.7764e-15 | 0
[5 empty] | 49 | 0 | 8.8818e-16 | 0
[5 empty] | 50 | 0 | 4.4409e-16 | 0
[5 empty] | 51 | 0 | 2.2204e-16 | 0
[5 empty] | 52 | 0 | 1.1102e-16 | 0
[5 empty] | 53 | 0 | 5.5511e-17 | 0
[5 empty] | 54 | 0 | 2.7756e-17 | 0
[5 empty] | 55 | 0 | 1.3878e-17 | 0
[5 empty] | 56 | 0 | 6.9389e-18 | 0
[5 empty] | 57 | 0 | 3.4694e-18 | 0
[5 empty] | 58 | 0 | 1.7347e-18 | 0
[5 empty] | 59 | 0 | 8.6736e-19 | 0
[5 empty] | 60 | 0 | 4.3368e-19 | 0
[5 empty] | 61 | 0 | 2.1684e-19 | 0
[5 empty] | 62 | 0 | 1.0842e-19 | 0
[5 empty] | 63 | 0 | 5.421e-20 | 0
[5 empty] | 64 | 0 | 2.7105e-20 | 0
[5 empty] | 65 | 0 | 1.3553e-20 | 0
[5 empty] | 66 | 0 | 6.7763e-21 | 0
[5 empty] | 67 | 0 | 3.3881e-21 | 0
[5 empty] | 68 | 0 | 1.6941e-21 | 0
[5 empty] | 69 | 0 | 8.4703e-22 | 0
[5 empty] | 70 | 0 | 4.2352e-22 | 0
[5 empty] | 71 | 0 | 2.1176e-22 | 0
[5 empty] | 72 | 0 | 1.0588e-22 | 0
[5 empty] | 73 | 0 | 5.294e-23 | 0
[5 empty] | 74 | 0 | 2.647e-23 | 0
[5 empty] | 75 | 0 | 1.3235e-23 | 0
[5 empty] | 76 | 0 | 6.6174e-24 | 0
[5 empty] | 77 | 0 | 3.3087e-24 | 0
[5 empty] | 78 | 0 | 1.6544e-24 | 0
[5 empty] | 79 | 0 | 8.2718e-25 | 0
[5 empty] | 80 | 0 | 4.1359e-25 | 0
[5 empty] | 81 | 0 | 2.068e-25 | 0
[5 empty] | 82 | 0 | 1.034e-25 | 0 |  | 1.034e-25
[5 empty] | 83 | 0 | 5.1699e-26 | 0
[5 empty] | 84 | 0 | 2.5849e-26 | 0
[5 empty] | 85 | 0 | 1.2925e-26 | 0 |  | 0.5
[5 empty] | 86 | 0 | 6.4623e-27 | 0
[5 empty] | 87 | 0 | 3.2312e-27 | 0
[5 empty] | 88 | 0 | 1.6156e-27 | 0
[5 empty] | 89 | 0 | 8.0779e-28 | 0
[5 empty] | 90 | 0 | 4.039e-28 | 0
[5 empty] | 91 | 0 | 2.0195e-28 | 0
[5 empty] | 92 | 0 | 1.0097e-28 | 0
[5 empty] | 93 | 0 | 5.0487e-29 | 0
[5 empty] | 94 | 0 | 2.5244e-29 | 0
[5 empty] | 95 | 0 | 1.2622e-29 | 0
[5 empty] | 96 | 0 | 6.3109e-30 | 0
[5 empty] | 97 | 0 | 3.1554e-30 | 0
[5 empty] | 98 | 0 | 1.5777e-30 | 0
[5 empty] | 99 | 0 | 7.8886e-31 | 0
[5 empty] | 100 | 0 | 3.9443e-31 | 0
0.5

## finite Q length
M/M/s with Finite Queue | [8 empty] | comp of Lq |  | WARNING: This worksheet is limited to
Arrival rate | 1 | [7 empty] | 0.5 |  | a total of 100 in the system.
Service rate | 2 |  |  | s factorial = |  | 1 |  |  | 1 |  | (# of servers + max. Q length)
Number of servers | 1 | [7 empty] | 0.5
Maximum queue length | 99 |  | lambda/mu | 0.5 |  | 100
Utilization |  | 50% | /s | 0.5
P(0), probability that the system is empty |  | 0.5 |  | 0.5 | [5 empty] | computation of L |  | prob wait
Lq, expected queue length |  | 0.5 |  |  |  |  | 1 |  |  | 0.5 | 0 | 0.5
L, expected number in system |  | 1 | P(0) = | 0.5
Wq, expected time in queue |  | 0.5 | n |  |  |  | P(n) | 8.2632e-07 | 0.0078125
W, expected total time in system |  | 1 | 0 | 1 |  |  | 0.5 |  |  | 0.5 | 0 | 0.5
Probability that a customer waits |  | 0.5 | 1 | 0.5 | 2 | 0.5 | 0.25 | 0.25 | 0.25 | 0 | 0 | 0
Probability that a customer balks |  | 3.9443e-31 | 2 | 0 | 3 | 0.25 | 0.125 | 0.0625 | 0.125 | 0 | 0 | 0
|  |  | 3 | 0 | 4 | 0.125 | 0.0625 | 0.010417 | 0.0625 | 0 | 0 | 0
|  |  | 4 | 0 | 5 | 0.0625 | 0.03125 | 0.0013021 | 0.03125 | 0 | 0 | 0
|  |  | 5 | 0 | 6 | 0.03125 | 0.015625 | 0.00013021 | 0.015625 | 0 | 0 | 0
|  |  | 6 | 0 | 7 | 0.015625 | 0.0078125 | 1.0851e-05 | 0.0078125 | 0 | 0 | 0
|  |  | 7 | 0 | 8 | 0.0078125 | 0.0039062 | 7.7505e-07 | 0.0039062 | 0 | 0 | 0
|  |  | 8 | 0 | 9 | 0.0039062 | 0.0019531 | 4.8441e-08 | 0.0019531 | 0 | 0 | 0
|  |  | 9 | 0 | 10 | 0.0019531 | 0.00097656 | 2.6911e-09 | 0.00097656 | 0 | 0 | 0
|  |  | 10 | 0 | 11 | 0.00097656 | 0.00048828 | 1.3456e-10 | 0.00048828 | 0 | 0 | 0
|  |  | 11 | 0 | 12 | 0.00048828 | 0.00024414 | 6.1162e-12 | 0.00024414 | 0 | 0 | 0
|  |  | 12 | 0 | 13 | 0.00024414 | 0.00012207 | 2.5484e-13 | 0.00012207 | 0 | 0 | 0
|  |  | 13 | 0 | 14 | 0.00012207 | 6.1035e-05 | 9.8017e-15 | 6.1035e-05 | 0 | 0 | 0
|  |  | 14 | 0 | 15 | 6.1035e-05 | 3.0518e-05 | 3.5006e-16 | 3.0518e-05 | 0 | 0 | 0
|  |  | 15 | 0 | 16 | 3.0518e-05 | 1.5259e-05 | 1.1669e-17 | 1.5259e-05 | 0 | 0 | 0
|  |  | 16 | 0 | 17 | 1.5259e-05 | 7.6294e-06 | 3.6465e-19 | 7.6294e-06 | 0 | 0 | 0
|  |  | 17 | 0 | 18 | 7.6294e-06 | 3.8147e-06 | 1.0725e-20 | 3.8147e-06 | 0 | 0 | 0
|  |  | 18 | 0 | 19 | 3.8147e-06 | 1.9073e-06 | 2.9791e-22 | 1.9073e-06 | 0 | 0 | 0
|  |  | 19 | 0 | 20 | 1.9073e-06 | 9.5367e-07 | 7.8398e-24 | 9.5367e-07 | 0 | 0 | 0
|  |  | 20 | 0 | 21 | 9.5367e-07 | 4.7684e-07 | 1.96e-25 | 4.7684e-07 | 0 | 0 | 0
|  |  | 21 | 0 | 22 | 4.7684e-07 | 2.3842e-07 | 4.6666e-27 | 2.3842e-07 | 0 | 0 | 0
|  |  | 22 | 0 | 23 | 2.3842e-07 | 1.1921e-07 | 1.0606e-28 | 1.1921e-07 | 0 | 0 | 0
|  |  | 23 | 0 | 24 | 1.1921e-07 | 5.9605e-08 | 2.3056e-30 | 5.9605e-08 | 0 | 0 | 0
|  |  | 24 | 0 | 25 | 5.9605e-08 | 2.9802e-08 | 4.8034e-32 | 2.9802e-08 | 0 | 0 | 0
|  |  | 25 | 0 | 26 | 2.9802e-08 | 1.4901e-08 | 9.6067e-34 | 1.4901e-08 | 0 | 0 | 0
|  |  | 26 | 0 | 27 | 1.4901e-08 | 7.4506e-09 | 1.8474e-35 | 7.4506e-09 | 0 | 0 | 0
|  |  | 27 | 0 | 28 | 7.4506e-09 | 3.7253e-09 | 3.4212e-37 | 3.7253e-09 | 0 | 0 | 0
|  |  | 28 | 0 | 29 | 3.7253e-09 | 1.8626e-09 | 6.1093e-39 | 1.8626e-09 | 0 | 0 | 0
|  |  | 29 | 0 | 30 | 1.8626e-09 | 9.3132e-10 | 1.0533e-40 | 9.3132e-10 | 0 | 0 | 0
|  |  | 30 | 0 | 31 | 9.3132e-10 | 4.6566e-10 | 1.7555e-42 | 4.6566e-10 | 0 | 0 | 0
|  |  | 31 | 0 | 32 | 4.6566e-10 | 2.3283e-10 | 2.8315e-44 | 2.3283e-10 | 0 | 0 | 0
|  |  | 32 | 0 | 33 | 2.3283e-10 | 1.1642e-10 | 4.4242e-46 | 1.1642e-10 | 0 | 0 | 0
|  |  | 33 | 0 | 34 | 1.1642e-10 | 5.8208e-11 | 6.7034e-48 | 5.8208e-11 | 0 | 0 | 0
|  |  | 34 | 0 | 35 | 5.8208e-11 | 2.9104e-11 | 9.8579e-50 | 2.9104e-11 | 0 | 0 | 0
|  |  | 35 | 0 | 36 | 2.9104e-11 | 1.4552e-11 | 1.4083e-51 | 1.4552e-11 | 0 | 0 | 0
|  |  | 36 | 0 | 37 | 1.4552e-11 | 7.276e-12 | 1.9559e-53 | 7.276e-12 | 0 | 0 | 0
|  |  | 37 | 0 | 38 | 7.276e-12 | 3.638e-12 | 2.6432e-55 | 3.638e-12 | 0 | 0 | 0
|  |  | 38 | 0 | 39 | 3.638e-12 | 1.819e-12 | 3.4778e-57 | 1.819e-12 | 0 | 0 | 0
|  |  | 39 | 0 | 40 | 1.819e-12 | 9.0949e-13 | 4.4588e-59 | 9.0949e-13 | 0 | 0 | 0
|  |  | 40 | 0 | 41 | 9.0949e-13 | 4.5475e-13 | 5.5735e-61 | 4.5475e-13 | 0 | 0 | 0
|  |  | 41 | 0 | 42 | 4.5475e-13 | 2.2737e-13 | 6.7969e-63 | 2.2737e-13 | 0 | 0 | 0
|  |  | 42 | 0 | 43 | 2.2737e-13 | 1.1369e-13 | 8.0916e-65 | 1.1369e-13 | 0 | 0 | 0
|  |  | 43 | 0 | 44 | 1.1369e-13 | 5.6843e-14 | 9.4088e-67 | 5.6843e-14 | 0 | 0 | 0
|  |  | 44 | 0 | 45 | 5.6843e-14 | 2.8422e-14 | 1.0692e-68 | 2.8422e-14 | 0 | 0 | 0
|  |  | 45 | 0 | 46 | 2.8422e-14 | 1.4211e-14 | 1.188e-70 | 1.4211e-14 | 0 | 0 | 0
|  |  | 46 | 0 | 47 | 1.4211e-14 | 7.1054e-15 | 1.2913e-72 | 7.1054e-15 | 0 | 0 | 0
|  |  | 47 | 0 | 48 | 7.1054e-15 | 3.5527e-15 | 1.3737e-74 | 3.5527e-15 | 0 | 0 | 0
|  |  | 48 | 0 | 49 | 3.5527e-15 | 1.7764e-15 | 1.4309e-76 | 1.7764e-15 | 0 | 0 | 0
|  |  | 49 | 0 | 50 | 1.7764e-15 | 8.8818e-16 | 1.4601e-78 | 8.8818e-16 | 0 | 0 | 0
|  |  | 50 | 0 | 51 | 8.8818e-16 | 4.4409e-16 | 1.4601e-80 | 4.4409e-16 | 0 | 0 | 0
|  |  | 51 | 0 | 52 | 4.4409e-16 | 2.2204e-16 | 1.4315e-82 | 2.2204e-16 | 0 | 0 | 0
|  |  | 52 | 0 | 53 | 2.2204e-16 | 1.1102e-16 | 1.3765e-84 | 1.1102e-16 | 0 | 0 | 0
|  |  | 53 | 0 | 54 | 1.1102e-16 | 5.5511e-17 | 1.2985e-86 | 5.5511e-17 | 0 | 0 | 0
|  |  | 54 | 0 | 55 | 5.5511e-17 | 2.7756e-17 | 1.2024e-88 | 2.7756e-17 | 0 | 0 | 0
|  |  | 55 | 0 | 56 | 2.7756e-17 | 1.3878e-17 | 1.093e-90 | 1.3878e-17 | 0 | 0 | 0
|  |  | 56 | 0 | 57 | 1.3878e-17 | 6.9389e-18 | 9.7594e-93 | 6.9389e-18 | 0 | 0 | 0
|  |  | 57 | 0 | 58 | 6.9389e-18 | 3.4694e-18 | 8.5608e-95 | 3.4694e-18 | 0 | 0 | 0
|  |  | 58 | 0 | 59 | 3.4694e-18 | 1.7347e-18 | 7.38e-97 | 1.7347e-18 | 0 | 0 | 0
|  |  | 59 | 0 | 60 | 1.7347e-18 | 8.6736e-19 | 6.2543e-99 | 8.6736e-19 | 0 | 0 | 0
|  |  | 60 | 0 | 61 | 8.6736e-19 | 4.3368e-19 | 5.2119e-101 | 4.3368e-19 | 0 | 0 | 0
|  |  | 61 | 0 | 62 | 4.3368e-19 | 2.1684e-19 | 4.272e-103 | 2.1684e-19 | 0 | 0 | 0
|  |  | 62 | 0 | 63 | 2.1684e-19 | 1.0842e-19 | 3.4452e-105 | 1.0842e-19 | 0 | 0 | 0
|  |  | 63 | 0 | 64 | 1.0842e-19 | 5.421e-20 | 2.7343e-107 | 5.421e-20 | 0 | 0 | 0
|  |  | 64 | 0 | 65 | 5.421e-20 | 2.7105e-20 | 2.1362e-109 | 2.7105e-20 | 0 | 0 | 0
|  |  | 65 | 0 | 66 | 2.7105e-20 | 1.3553e-20 | 1.6432e-111 | 1.3553e-20 | 0 | 0 | 0
|  |  | 66 | 0 | 67 | 1.3553e-20 | 6.7763e-21 | 1.2448e-113 | 6.7763e-21 | 0 | 0 | 0
|  |  | 67 | 0 | 68 | 6.7763e-21 | 3.3881e-21 | 9.2899e-116 | 3.3881e-21 | 0 | 0 | 0
|  |  | 68 | 0 | 69 | 3.3881e-21 | 1.6941e-21 | 6.8308e-118 | 1.6941e-21 | 0 | 0 | 0
|  |  | 69 | 0 | 70 | 1.6941e-21 | 8.4703e-22 | 4.9499e-120 | 8.4703e-22 | 0 | 0 | 0
|  |  | 70 | 0 | 71 | 8.4703e-22 | 4.2352e-22 | 3.5356e-122 | 4.2352e-22 | 0 | 0 | 0
|  |  | 71 | 0 | 72 | 4.2352e-22 | 2.1176e-22 | 2.4899e-124 | 2.1176e-22 | 0 | 0 | 0
|  |  | 72 | 0 | 73 | 2.1176e-22 | 1.0588e-22 | 1.7291e-126 | 1.0588e-22 | 0 | 0 | 0
|  |  | 73 | 0 | 74 | 1.0588e-22 | 5.294e-23 | 1.1843e-128 | 5.294e-23 | 0 | 0 | 0
|  |  | 74 | 0 | 75 | 5.294e-23 | 2.647e-23 | 8.002e-131 | 2.647e-23 | 0 | 0 | 0
|  |  | 75 | 0 | 76 | 2.647e-23 | 1.3235e-23 | 5.3347e-133 | 1.3235e-23 | 0 | 0 | 0
|  |  | 76 | 0 | 77 | 1.3235e-23 | 6.6174e-24 | 3.5097e-135 | 6.6174e-24 | 0 | 0 | 0
|  |  | 77 | 0 | 78 | 6.6174e-24 | 3.3087e-24 | 2.279e-137 | 3.3087e-24 | 0 | 0 | 0
|  |  | 78 | 0 | 79 | 3.3087e-24 | 1.6544e-24 | 1.4609e-139 | 1.6544e-24 | 0 | 0 | 0
|  |  | 79 | 0 | 80 | 1.6544e-24 | 8.2718e-25 | 9.2462e-142 | 8.2718e-25 | 0 | 0 | 0
|  |  | 80 | 0 | 81 | 8.2718e-25 | 4.1359e-25 | 5.7789e-144 | 4.1359e-25 | 0 | 0 | 0
|  |  | 81 | 0 | 82 | 4.1359e-25 | 2.068e-25 | 3.5672e-146 | 2.068e-25 | 0 | 0 | 0
|  |  | 82 | 0 | 83 | 2.068e-25 | 1.034e-25 | 2.1751e-148 | 1.034e-25 | 0 | 0 | 0
|  |  | 83 | 0 | 84 | 1.034e-25 | 5.1699e-26 | 1.3103e-150 | 5.1699e-26 | 0 | 0 | 0
|  |  | 84 | 0 | 85 | 5.1699e-26 | 2.5849e-26 | 7.7995e-153 | 2.5849e-26 | 0 | 0 | 0
|  |  | 85 | 0 | 86 | 2.5849e-26 | 1.2925e-26 | 4.5879e-155 | 1.2925e-26 | 0 | 0 | 0
|  |  | 86 | 0 | 87 | 1.2925e-26 | 6.4623e-27 | 2.6674e-157 | 6.4623e-27 | 0 | 0 | 0
|  |  | 87 | 0 | 88 | 6.4623e-27 | 3.2312e-27 | 1.533e-159 | 3.2312e-27 | 0 | 0 | 0
|  |  | 88 | 0 | 89 | 3.2312e-27 | 1.6156e-27 | 8.7102e-162 | 1.6156e-27 | 0 | 0 | 0
|  |  | 89 | 0 | 90 | 1.6156e-27 | 8.0779e-28 | 4.8934e-164 | 8.0779e-28 | 0 | 0 | 0
|  |  | 90 | 0 | 91 | 8.0779e-28 | 4.039e-28 | 2.7185e-166 | 4.039e-28 | 0 | 0 | 0
|  |  | 91 | 0 | 92 | 4.039e-28 | 2.0195e-28 | 1.4937e-168 | 2.0195e-28 | 0 | 0 | 0
|  |  | 92 | 0 | 93 | 2.0195e-28 | 1.0097e-28 | 8.1179e-171 | 1.0097e-28 | 0 | 0 | 0
|  |  | 93 | 0 | 94 | 1.0097e-28 | 5.0487e-29 | 4.3645e-173 | 5.0487e-29 | 0 | 0 | 0
|  |  | 94 | 0 | 95 | 5.0487e-29 | 2.5244e-29 | 2.3215e-175 | 2.5244e-29 | 0 | 0 | 0
|  |  | 95 | 0 | 96 | 2.5244e-29 | 1.2622e-29 | 1.2219e-177 | 1.2622e-29 | 0 | 0 | 0
|  |  | 96 | 0 | 97 | 1.2622e-29 | 6.3109e-30 | 6.3638e-180 | 6.3109e-30 | 0 | 0 | 0
|  |  | 97 | 0 | 98 | 6.3109e-30 | 3.1554e-30 | 3.2803e-182 | 3.1554e-30 | 0 | 0 | 0
|  |  | 98 | 0 | 99 | 3.1554e-30 | 1.5777e-30 | 1.6736e-184 | 1.5777e-30 | 0 | 0 | 0
|  |  | 99 | 0 | 100 | 1.5777e-30 | 7.8886e-31 | 8.4527e-187 | 7.8886e-31 | 0 | 0 | 0
|  |  | 100 | 0 |  |  | 3.9443e-31 | 4.2264e-189 | 3.9443e-31 | 0 | 0 | 0

## finite population
M/M/s with Finite Population |  |  |  | overall arrival rate |  |  |  | (per customer)
| Arrival rate | 0.002 | (per customer) | 1 |  |  |  | (per server)
| Service rate | 2 | (per server) |  |  |  |  | WARNING: | This worksheet is
| Number of servers | 1 | [6 empty] | limited to a
| Population size | 500 | [6 empty] | population of 500! |  |  | s factorial = |  | 1
Utilization |  |  | 49.9%
P(0), probability that the system is empty |  |  | 0.50099
Lq, expected queue length |  |  | 0.49312
L, expected number in system |  |  | 0.99213 |  |  |  | lambda/mu | 0.001 |  | s-1 | 0
Wq, expected time in queue |  |  | 0.4941 |  | effective lambda |  | /s | 0.001
W, expected total time in system |  |  | 0.9941 |  | 499.0079 |  |  | 0.001001
Probability that a customer waits |  |  | 0.49901 |  | 0.99802 |  |  |  |  | Lq | L
[7 empty] | P(0) = | 0.50099 | 1 | 0.49312 | 0 | 0.50099 |  | 0.49901
[7 empty] | n |  | P(n)
[5 empty] | -1 |  | 0 | 1 | 0.50099 | 0 | 0 | 0.50099 | 0 | 0
[5 empty] | 0 | 500 | 1 | 0.5 | 0.2505 | 0 | 0 | 0 | 1 | 0.2505
[5 empty] | 1 | 499 | 2 | 0.2495 | 0.125 | 0.125 | 0 | 0 | 1 | 0.125
[5 empty] | 2 | 498 | 3 | 0.12425 | 0.062249 | 0.1245 | 0 | 0 | 1 | 0.062249
[5 empty] | 3 | 497 | 4 | 0.061753 | 0.030938 | 0.092813 | 0 | 0 | 1 | 0.030938
[5 empty] | 4 | 496 | 5 | 0.030629 | 0.015345 | 0.06138 | 0 | 0 | 1 | 0.015345
[5 empty] | 5 | 495 | 6 | 0.015162 | 0.0075958 | 0.037979 | 0 | 0 | 1 | 0.0075958
[5 empty] | 6 | 494 | 7 | 0.0074898 | 0.0037523 | 0.022514 | 0 | 0 | 1 | 0.0037523
[5 empty] | 7 | 493 | 8 | 0.0036925 | 0.0018499 | 0.012949 | 0 | 0 | 1 | 0.0018499
[5 empty] | 8 | 492 | 9 | 0.0018167 | 0.00091015 | 0.0072812 | 0 | 0 | 1 | 0.00091015
[5 empty] | 9 | 491 | 10 | 0.000892 | 0.00044688 | 0.004022 | 0 | 0 | 1 | 0.00044688
[5 empty] | 10 | 490 | 11 | 0.00043708 | 0.00021897 | 0.0021897 | 0 | 0 | 1 | 0.00021897
[5 empty] | 11 | 489 | 12 | 0.00021373 | 0.00010708 | 0.0011779 | 0 | 0 | 1 | 0.00010708
[5 empty] | 12 | 488 | 13 | 0.0001043 | 5.2254e-05 | 0.00062705 | 0 | 0 | 1 | 5.2254e-05
[5 empty] | 13 | 487 | 14 | 5.0795e-05 | 2.5448e-05 | 0.00033082 | 0 | 0 | 1 | 2.5448e-05
[5 empty] | 14 | 486 | 15 | 2.4686e-05 | 1.2368e-05 | 0.00017315 | 0 | 0 | 1 | 1.2368e-05
[5 empty] | 15 | 485 | 16 | 1.1973e-05 | 5.9983e-06 | 8.9974e-05 | 0 | 0 | 1 | 5.9983e-06
[5 empty] | 16 | 484 | 17 | 5.7948e-06 | 2.9032e-06 | 4.6451e-05 | 0 | 0 | 1 | 2.9032e-06
[5 empty] | 17 | 483 | 18 | 2.7989e-06 | 1.4022e-06 | 2.3838e-05 | 0 | 0 | 1 | 1.4022e-06
[5 empty] | 18 | 482 | 19 | 1.3491e-06 | 6.7587e-07 | 1.2166e-05 | 0 | 0 | 1 | 6.7587e-07
[5 empty] | 19 | 481 | 20 | 6.489e-07 | 3.251e-07 | 6.1768e-06 | 0 | 0 | 1 | 3.251e-07
[5 empty] | 20 | 480 | 21 | 3.1147e-07 | 1.5605e-07 | 3.1209e-06 | 0 | 0 | 1 | 1.5605e-07
[5 empty] | 21 | 479 | 22 | 1.492e-07 | 7.4746e-08 | 1.5697e-06 | 0 | 0 | 1 | 7.4746e-08
[5 empty] | 22 | 478 | 23 | 7.1316e-08 | 3.5729e-08 | 7.8603e-07 | 0 | 0 | 1 | 3.5729e-08
[5 empty] | 23 | 477 | 24 | 3.4018e-08 | 1.7043e-08 | 3.9198e-07 | 0 | 0 | 1 | 1.7043e-08
[5 empty] | 24 | 476 | 25 | 1.6192e-08 | 8.1122e-09 | 1.9469e-07 | 0 | 0 | 1 | 8.1122e-09
[5 empty] | 25 | 475 | 26 | 7.6914e-09 | 3.8533e-09 | 9.6333e-08 | 0 | 0 | 1 | 3.8533e-09
[5 empty] | 26 | 474 | 27 | 3.6457e-09 | 1.8265e-09 | 4.7488e-08 | 0 | 0 | 1 | 1.8265e-09
[5 empty] | 27 | 473 | 28 | 1.7244e-09 | 8.6392e-10 | 2.3326e-08 | 0 | 0 | 1 | 8.6392e-10
[5 empty] | 28 | 472 | 29 | 8.1393e-10 | 4.0777e-10 | 1.1418e-08 | 0 | 0 | 1 | 4.0777e-10
[5 empty] | 29 | 471 | 30 | 3.8336e-10 | 1.9206e-10 | 5.5697e-09 | 0 | 0 | 1 | 1.9206e-10
[5 empty] | 30 | 470 | 31 | 1.8018e-10 | 9.0268e-11 | 2.708e-09 | 0 | 0 | 1 | 9.0268e-11
[5 empty] | 31 | 469 | 32 | 8.4504e-11 | 4.2336e-11 | 1.3124e-09 | 0 | 0 | 1 | 4.2336e-11
[5 empty] | 32 | 468 | 33 | 3.9548e-11 | 1.9813e-11 | 6.3402e-10 | 0 | 0 | 1 | 1.9813e-11
[5 empty] | 33 | 467 | 34 | 1.8469e-11 | 9.2527e-12 | 3.0534e-10 | 0 | 0 | 1 | 9.2527e-12
[5 empty] | 34 | 466 | 35 | 8.6065e-12 | 4.3118e-12 | 1.466e-10 | 0 | 0 | 1 | 4.3118e-12
[5 empty] | 35 | 465 | 36 | 4.002e-12 | 2.005e-12 | 7.0174e-11 | 0 | 0 | 1 | 2.005e-12
[5 empty] | 36 | 464 | 37 | 1.8569e-12 | 9.3031e-13 | 3.3491e-11 | 0 | 0 | 1 | 9.3031e-13
[5 empty] | 37 | 463 | 38 | 8.5976e-13 | 4.3073e-13 | 1.5937e-11 | 0 | 0 | 1 | 4.3073e-13
[5 empty] | 38 | 462 | 39 | 3.9721e-13 | 1.99e-13 | 7.5619e-12 | 0 | 0 | 1 | 1.99e-13
[5 empty] | 39 | 461 | 40 | 1.8311e-13 | 9.1738e-14 | 3.5778e-12 | 0 | 0 | 1 | 9.1738e-14
0 |  |  |  |  | 40 | 460 | 41 | 8.4232e-14 | 4.22e-14 | 1.688e-12 | 0 | 0 | 1 | 4.22e-14
[5 empty] | 41 | 459 | 42 | 3.8663e-14 | 1.937e-14 | 7.9416e-13 | 0 | 0 | 1 | 1.937e-14
[5 empty] | 42 | 458 | 43 | 1.7707e-14 | 8.8713e-15 | 3.7259e-13 | 0 | 0 | 1 | 8.8713e-15
[5 empty] | 43 | 457 | 44 | 8.0923e-15 | 4.0542e-15 | 1.7433e-13 | 0 | 0 | 1 | 4.0542e-15
[5 empty] | 44 | 456 | 45 | 3.6901e-15 | 1.8487e-15 | 8.1343e-14 | 0 | 0 | 1 | 1.8487e-15
[5 empty] | 45 | 455 | 46 | 1.679e-15 | 8.4116e-16 | 3.7852e-14 | 0 | 0 | 1 | 8.4116e-16
[5 empty] | 46 | 454 | 47 | 7.6226e-16 | 3.8189e-16 | 1.7567e-14 | 0 | 0 | 1 | 3.8189e-16
[5 empty] | 47 | 453 | 48 | 3.453e-16 | 1.7299e-16 | 8.1308e-15 | 0 | 0 | 1 | 1.7299e-16
[5 empty] | 48 | 452 | 49 | 1.5608e-16 | 7.8194e-17 | 3.7533e-15 | 0 | 0 | 1 | 7.8194e-17
[5 empty] | 49 | 451 | 50 | 7.0391e-17 | 3.5265e-17 | 1.728e-15 | 0 | 0 | 1 | 3.5265e-17
[5 empty] | 50 | 450 | 51 | 3.1676e-17 | 1.5869e-17 | 7.9347e-16 | 0 | 0 | 1 | 1.5869e-17
[5 empty] | 51 | 449 | 52 | 1.4223e-17 | 7.1254e-18 | 3.6339e-16 | 0 | 0 | 1 | 7.1254e-18
[5 empty] | 52 | 448 | 53 | 6.3717e-18 | 3.1922e-18 | 1.6599e-16 | 0 | 0 | 1 | 3.1922e-18
[5 empty] | 53 | 447 | 54 | 2.8481e-18 | 1.4269e-18 | 7.5626e-17 | 0 | 0 | 1 | 1.4269e-18
[5 empty] | 54 | 446 | 55 | 1.2703e-18 | 6.364e-19 | 3.4365e-17 | 0 | 0 | 1 | 6.364e-19
[5 empty] | 55 | 445 | 56 | 5.6527e-19 | 2.832e-19 | 1.5576e-17 | 0 | 0 | 1 | 2.832e-19
[5 empty] | 56 | 444 | 57 | 2.5098e-19 | 1.2574e-19 | 7.0414e-18 | 0 | 0 | 1 | 1.2574e-19
[5 empty] | 57 | 443 | 58 | 1.1118e-19 | 5.5702e-20 | 3.175e-18 | 0 | 0 | 1 | 5.5702e-20
[5 empty] | 58 | 442 | 59 | 4.9143e-20 | 2.462e-20 | 1.428e-18 | 0 | 0 | 1 | 2.462e-20
[5 empty] | 59 | 441 | 60 | 2.1672e-20 | 1.0858e-20 | 6.406e-19 | 0 | 0 | 1 | 1.0858e-20
[5 empty] | 60 | 440 | 61 | 9.5358e-21 | 4.7774e-21 | 2.8664e-19 | 0 | 0 | 1 | 4.7774e-21
[5 empty] | 61 | 439 | 62 | 4.1862e-21 | 2.0973e-21 | 1.2793e-19 | 0 | 0 | 1 | 2.0973e-21
[5 empty] | 62 | 438 | 63 | 1.8336e-21 | 9.186e-22 | 5.6953e-20 | 0 | 0 | 1 | 9.186e-22
[5 empty] | 63 | 437 | 64 | 8.0127e-22 | 4.0143e-22 | 2.529e-20 | 0 | 0 | 1 | 4.0143e-22
[5 empty] | 64 | 436 | 65 | 3.4935e-22 | 1.7502e-22 | 1.1201e-20 | 0 | 0 | 1 | 1.7502e-22
[5 empty] | 65 | 435 | 66 | 1.5197e-22 | 7.6135e-23 | 4.9488e-21 | 0 | 0 | 1 | 7.6135e-23
[5 empty] | 66 | 434 | 67 | 6.5954e-23 | 3.3043e-23 | 2.1808e-21 | 0 | 0 | 1 | 3.3043e-23
[5 empty] | 67 | 433 | 68 | 2.8558e-23 | 1.4307e-23 | 9.586e-22 | 0 | 0 | 1 | 1.4307e-23
[5 empty] | 68 | 432 | 69 | 1.2337e-23 | 6.1808e-24 | 4.2029e-22 | 0 | 0 | 1 | 6.1808e-24
[5 empty] | 69 | 431 | 70 | 5.3173e-24 | 2.6639e-24 | 1.8381e-22 | 0 | 0 | 1 | 2.6639e-24
[5 empty] | 70 | 430 | 71 | 2.2864e-24 | 1.1455e-24 | 8.0184e-23 | 0 | 0 | 1 | 1.1455e-24
[5 empty] | 71 | 429 | 72 | 9.8088e-25 | 4.9141e-25 | 3.489e-23 | 0 | 0 | 1 | 4.9141e-25
[5 empty] | 72 | 428 | 73 | 4.1982e-25 | 2.1033e-25 | 1.5143e-23 | 0 | 0 | 1 | 2.1033e-25
[5 empty] | 73 | 427 | 74 | 1.7926e-25 | 8.9809e-26 | 6.5561e-24 | 0 | 0 | 1 | 8.9809e-26
[5 empty] | 74 | 426 | 75 | 7.6366e-26 | 3.8259e-26 | 2.8311e-24 | 0 | 0 | 1 | 3.8259e-26
[5 empty] | 75 | 425 | 76 | 3.2455e-26 | 1.626e-26 | 1.2195e-24 | 0 | 0 | 1 | 1.626e-26
[5 empty] | 76 | 424 | 77 | 1.3761e-26 | 6.8942e-27 | 5.2396e-25 | 0 | 0 | 1 | 6.8942e-27
[5 empty] | 77 | 423 | 78 | 5.8209e-27 | 2.9162e-27 | 2.2455e-25 | 0 | 0 | 1 | 2.9162e-27
[5 empty] | 78 | 422 | 79 | 2.4564e-27 | 1.2307e-27 | 9.5991e-26 | 0 | 0 | 1 | 1.2307e-27
[5 empty] | 79 | 421 | 80 | 1.0342e-27 | 5.1811e-28 | 4.093e-26 | 0 | 0 | 1 | 5.1811e-28
[5 empty] | 80 | 420 | 81 | 4.3435e-28 | 2.176e-28 | 1.7408e-26 | 0 | 0 | 1 | 2.176e-28
[5 empty] | 81 | 419 | 82 | 1.8199e-28 | 9.1176e-29 | 7.3853e-27 | 0 | 0 | 1 | 9.1176e-29
[5 empty] | 82 | 418 | 83 | 7.6073e-29 | 3.8112e-29 | 3.1252e-27 | 0 | 0 | 1 | 3.8112e-29
[5 empty] | 83 | 417 | 84 | 3.1722e-29 | 1.5893e-29 | 1.3191e-27 | 0 | 0 | 1 | 1.5893e-29
[5 empty] | 84 | 416 | 85 | 1.3196e-29 | 6.6113e-30 | 5.5535e-28 | 0 | 0 | 1 | 6.6113e-30
[5 empty] | 85 | 415 | 86 | 5.4765e-30 | 2.7437e-30 | 2.3321e-28 | 0 | 0 | 1 | 2.7437e-30
[5 empty] | 86 | 414 | 87 | 2.2673e-30 | 1.1359e-30 | 9.7687e-29 | 0 | 0 | 1 | 1.1359e-30
[5 empty] | 87 | 413 | 88 | 9.3639e-31 | 4.6912e-31 | 4.0814e-29 | 0 | 0 | 1 | 4.6912e-31
[5 empty] | 88 | 412 | 89 | 3.8579e-31 | 1.9328e-31 | 1.7009e-29 | 0 | 0 | 1 | 1.9328e-31
[5 empty] | 89 | 411 | 90 | 1.5856e-31 | 7.9438e-32 | 7.0699e-30 | 0 | 0 | 1 | 7.9438e-32
[5 empty] | 90 | 410 | 91 | 6.501e-32 | 3.2569e-32 | 2.9312e-30 | 0 | 0 | 1 | 3.2569e-32
[5 empty] | 91 | 409 | 92 | 2.6589e-32 | 1.3321e-32 | 1.2122e-30 | 0 | 0 | 1 | 1.3321e-32
[5 empty] | 92 | 408 | 93 | 1.0848e-32 | 5.4349e-33 | 5.0001e-31 | 0 | 0 | 1 | 5.4349e-33
[5 empty] | 93 | 407 | 94 | 4.4153e-33 | 2.212e-33 | 2.0572e-31 | 0 | 0 | 1 | 2.212e-33
[5 empty] | 94 | 406 | 95 | 1.7926e-33 | 8.9808e-34 | 8.4419e-32 | 0 | 0 | 1 | 8.9808e-34
[5 empty] | 95 | 405 | 96 | 7.26e-34 | 3.6372e-34 | 3.4553e-32 | 0 | 0 | 1 | 3.6372e-34
[5 empty] | 96 | 404 | 97 | 2.933e-34 | 1.4694e-34 | 1.4107e-32 | 0 | 0 | 1 | 1.4694e-34
[5 empty] | 97 | 403 | 98 | 1.182e-34 | 5.9218e-35 | 5.7442e-33 | 0 | 0 | 1 | 5.9218e-35
[5 empty] | 98 | 402 | 99 | 4.7517e-35 | 2.3806e-35 | 2.333e-33 | 0 | 0 | 1 | 2.3806e-35
[5 empty] | 99 | 401 | 100 | 1.9054e-35 | 9.5461e-36 | 9.4506e-34 | 0 | 0 | 1 | 9.5461e-36
[5 empty] | 100 | 400 | 101 | 7.6217e-36 | 3.8184e-36 | 3.8184e-34 | 0 | 0 | 1 | 3.8184e-36
[5 empty] | 101 | 399 | 102 | 3.0411e-36 | 1.5236e-36 | 1.5388e-34 | 0 | 0 | 1 | 1.5236e-36
[5 empty] | 102 | 398 | 103 | 1.2103e-36 | 6.0637e-37 | 6.185e-35 | 0 | 0 | 1 | 6.0637e-37
[5 empty] | 103 | 397 | 104 | 4.8051e-37 | 2.4073e-37 | 2.4795e-35 | 0 | 0 | 1 | 2.4073e-37
[5 empty] | 104 | 396 | 105 | 1.9028e-37 | 9.5329e-38 | 9.9143e-36 | 0 | 0 | 1 | 9.5329e-38
[5 empty] | 105 | 395 | 106 | 7.5161e-38 | 3.7655e-38 | 3.9538e-36 | 0 | 0 | 1 | 3.7655e-38
[5 empty] | 106 | 394 | 107 | 2.9613e-38 | 1.4836e-38 | 1.5726e-36 | 0 | 0 | 1 | 1.4836e-38
[5 empty] | 107 | 393 | 108 | 1.1638e-38 | 5.8306e-39 | 6.2387e-37 | 0 | 0 | 1 | 5.8306e-39
[5 empty] | 108 | 392 | 109 | 4.5621e-39 | 2.2856e-39 | 2.4684e-37 | 0 | 0 | 1 | 2.2856e-39
[5 empty] | 109 | 391 | 110 | 1.7838e-39 | 8.9367e-40 | 9.741e-38 | 0 | 0 | 1 | 8.9367e-40
[5 empty] | 110 | 390 | 111 | 6.9568e-40 | 3.4853e-40 | 3.8338e-38 | 0 | 0 | 1 | 3.4853e-40
[5 empty] | 111 | 389 | 112 | 2.7062e-40 | 1.3558e-40 | 1.5049e-38 | 0 | 0 | 1 | 1.3558e-40
[5 empty] | 112 | 388 | 113 | 1.05e-40 | 5.2604e-41 | 5.8917e-39 | 0 | 0 | 1 | 5.2604e-41
[5 empty] | 113 | 387 | 114 | 4.0635e-41 | 2.0358e-41 | 2.3004e-39 | 0 | 0 | 1 | 2.0358e-41
[5 empty] | 114 | 386 | 115 | 1.5685e-41 | 7.8581e-42 | 8.9583e-40 | 0 | 0 | 1 | 7.8581e-42
[5 empty] | 115 | 385 | 116 | 6.0388e-42 | 3.0254e-42 | 3.4792e-40 | 0 | 0 | 1 | 3.0254e-42
[5 empty] | 116 | 384 | 117 | 2.3189e-42 | 1.1617e-42 | 1.3476e-40 | 0 | 0 | 1 | 1.1617e-42
[5 empty] | 117 | 383 | 118 | 8.8814e-43 | 4.4495e-43 | 5.2059e-41 | 0 | 0 | 1 | 4.4495e-43
[5 empty] | 118 | 382 | 119 | 3.3927e-43 | 1.6997e-43 | 2.0057e-41 | 0 | 0 | 1 | 1.6997e-43
[5 empty] | 119 | 381 | 120 | 1.2926e-43 | 6.4759e-44 | 7.7063e-42 | 0 | 0 | 1 | 6.4759e-44
[5 empty] | 120 | 380 | 121 | 4.9119e-44 | 2.4608e-44 | 2.953e-42 | 0 | 0 | 1 | 2.4608e-44
[5 empty] | 121 | 379 | 122 | 1.8616e-44 | 9.3266e-45 | 1.1285e-42 | 0 | 0 | 1 | 9.3266e-45
[5 empty] | 122 | 378 | 123 | 7.0369e-45 | 3.5254e-45 | 4.301e-43 | 0 | 0 | 1 | 3.5254e-45
[5 empty] | 123 | 377 | 124 | 2.6529e-45 | 1.3291e-45 | 1.6348e-43 | 0 | 0 | 1 | 1.3291e-45
[5 empty] | 124 | 376 | 125 | 9.975e-46 | 4.9974e-46 | 6.1968e-44 | 0 | 0 | 1 | 4.9974e-46
[5 empty] | 125 | 375 | 126 | 3.7406e-46 | 1.874e-46 | 2.3425e-44 | 0 | 0 | 1 | 1.874e-46
[5 empty] | 126 | 374 | 127 | 1.399e-46 | 7.0088e-47 | 8.8311e-45 | 0 | 0 | 1 | 7.0088e-47
[5 empty] | 127 | 373 | 128 | 5.2182e-47 | 2.6143e-47 | 3.3202e-45 | 0 | 0 | 1 | 2.6143e-47
[5 empty] | 128 | 372 | 129 | 1.9412e-47 | 9.7252e-48 | 1.2448e-45 | 0 | 0 | 1 | 9.7252e-48
[5 empty] | 129 | 371 | 130 | 7.2018e-48 | 3.608e-48 | 4.6544e-46 | 0 | 0 | 1 | 3.608e-48
[5 empty] | 130 | 370 | 131 | 2.6647e-48 | 1.335e-48 | 1.7355e-46 | 0 | 0 | 1 | 1.335e-48
[5 empty] | 131 | 369 | 132 | 9.8326e-49 | 4.9261e-49 | 6.4531e-47 | 0 | 0 | 1 | 4.9261e-49
[5 empty] | 132 | 368 | 133 | 3.6184e-49 | 1.8128e-49 | 2.3929e-47 | 0 | 0 | 1 | 1.8128e-49
[5 empty] | 133 | 367 | 134 | 1.328e-49 | 6.6529e-50 | 8.8484e-48 | 0 | 0 | 1 | 6.6529e-50
[5 empty] | 134 | 366 | 135 | 4.8603e-50 | 2.435e-50 | 3.2629e-48 | 0 | 0 | 1 | 2.435e-50
[5 empty] | 135 | 365 | 136 | 1.774e-50 | 8.8877e-51 | 1.1998e-48 | 0 | 0 | 1 | 8.8877e-51
[5 empty] | 136 | 364 | 137 | 6.4574e-51 | 3.2351e-51 | 4.3997e-49 | 0 | 0 | 1 | 3.2351e-51
[5 empty] | 137 | 363 | 138 | 2.344e-51 | 1.1743e-51 | 1.6089e-49 | 0 | 0 | 1 | 1.1743e-51
[5 empty] | 138 | 362 | 139 | 8.4854e-52 | 4.2511e-52 | 5.8666e-50 | 0 | 0 | 1 | 4.2511e-52
[5 empty] | 139 | 361 | 140 | 3.0632e-52 | 1.5347e-52 | 2.1332e-50 | 0 | 0 | 1 | 1.5347e-52
[5 empty] | 140 | 360 | 141 | 1.1028e-52 | 5.5248e-53 | 7.7347e-51 | 0 | 0 | 1 | 5.5248e-53
[5 empty] | 141 | 359 | 142 | 3.9589e-53 | 1.9834e-53 | 2.7966e-51 | 0 | 0 | 1 | 1.9834e-53
[5 empty] | 142 | 358 | 143 | 1.4173e-53 | 7.1005e-54 | 1.0083e-51 | 0 | 0 | 1 | 7.1005e-54
[5 empty] | 143 | 357 | 144 | 5.0597e-54 | 2.5349e-54 | 3.6249e-52 | 0 | 0 | 1 | 2.5349e-54
[5 empty] | 144 | 356 | 145 | 1.8013e-54 | 9.0242e-55 | 1.2995e-52 | 0 | 0 | 1 | 9.0242e-55
[5 empty] | 145 | 355 | 146 | 6.3945e-55 | 3.2036e-55 | 4.6452e-53 | 0 | 0 | 1 | 3.2036e-55
[5 empty] | 146 | 354 | 147 | 2.2637e-55 | 1.1341e-55 | 1.6557e-53 | 0 | 0 | 1 | 1.1341e-55
[5 empty] | 147 | 353 | 148 | 7.9907e-56 | 4.0033e-56 | 5.8848e-54 | 0 | 0 | 1 | 4.0033e-56
[5 empty] | 148 | 352 | 149 | 2.8127e-56 | 1.4092e-56 | 2.0855e-54 | 0 | 0 | 1 | 1.4092e-56
[5 empty] | 149 | 351 | 150 | 9.8727e-57 | 4.9461e-57 | 7.3697e-55 | 0 | 0 | 1 | 4.9461e-57
[5 empty] | 150 | 350 | 151 | 3.4554e-57 | 1.7311e-57 | 2.5967e-55 | 0 | 0 | 1 | 1.7311e-57
[5 empty] | 151 | 349 | 152 | 1.2059e-57 | 6.0417e-58 | 9.123e-56 | 0 | 0 | 1 | 6.0417e-58
[5 empty] | 152 | 348 | 153 | 4.1967e-58 | 2.1025e-58 | 3.1958e-56 | 0 | 0 | 1 | 2.1025e-58
[5 empty] | 153 | 347 | 154 | 1.4563e-58 | 7.2957e-59 | 1.1162e-56 | 0 | 0 | 1 | 7.2957e-59
[5 empty] | 154 | 346 | 155 | 5.0386e-59 | 2.5243e-59 | 3.8874e-57 | 0 | 0 | 1 | 2.5243e-59
[5 empty] | 155 | 345 | 156 | 1.7383e-59 | 8.7089e-60 | 1.3499e-57 | 0 | 0 | 1 | 8.7089e-60
[5 empty] | 156 | 344 | 157 | 5.9798e-60 | 2.9959e-60 | 4.6735e-58 | 0 | 0 | 1 | 2.9959e-60
[5 empty] | 157 | 343 | 158 | 2.0511e-60 | 1.0276e-60 | 1.6133e-58 | 0 | 0 | 1 | 1.0276e-60
[5 empty] | 158 | 342 | 159 | 7.0147e-61 | 3.5143e-61 | 5.5526e-59 | 0 | 0 | 1 | 3.5143e-61
[5 empty] | 159 | 341 | 160 | 2.392e-61 | 1.1984e-61 | 1.9054e-59 | 0 | 0 | 1 | 1.1984e-61
[5 empty] | 160 | 340 | 161 | 8.1329e-62 | 4.0745e-62 | 6.5192e-60 | 0 | 0 | 1 | 4.0745e-62
[5 empty] | 161 | 339 | 162 | 2.757e-62 | 1.3813e-62 | 2.2238e-60 | 0 | 0 | 1 | 1.3813e-62
[5 empty] | 162 | 338 | 163 | 9.3188e-63 | 4.6686e-63 | 7.5632e-61 | 0 | 0 | 1 | 4.6686e-63
[5 empty] | 163 | 337 | 164 | 3.1404e-63 | 1.5733e-63 | 2.5645e-61 | 0 | 0 | 1 | 1.5733e-63
[5 empty] | 164 | 336 | 165 | 1.0552e-63 | 5.2864e-64 | 8.6697e-62 | 0 | 0 | 1 | 5.2864e-64
[5 empty] | 165 | 335 | 166 | 3.5349e-64 | 1.7709e-64 | 2.9221e-62 | 0 | 0 | 1 | 1.7709e-64
[5 empty] | 166 | 334 | 167 | 1.1806e-64 | 5.915e-65 | 9.8188e-63 | 0 | 0 | 1 | 5.915e-65
[5 empty] | 167 | 333 | 168 | 3.9316e-65 | 1.9697e-65 | 3.2894e-63 | 0 | 0 | 1 | 1.9697e-65
[5 empty] | 168 | 332 | 169 | 1.3053e-65 | 6.5393e-66 | 1.0986e-63 | 0 | 0 | 1 | 6.5393e-66
[5 empty] | 169 | 331 | 170 | 4.3205e-66 | 2.1645e-66 | 3.658e-64 | 0 | 0 | 1 | 2.1645e-66
[5 empty] | 170 | 330 | 171 | 1.4258e-66 | 7.1429e-67 | 1.2143e-64 | 0 | 0 | 1 | 7.1429e-67
[5 empty] | 171 | 329 | 172 | 4.6907e-67 | 2.35e-67 | 4.0185e-65 | 0 | 0 | 1 | 2.35e-67
[5 empty] | 172 | 328 | 173 | 1.5386e-67 | 7.7081e-68 | 1.3258e-65 | 0 | 0 | 1 | 7.7081e-68
[5 empty] | 173 | 327 | 174 | 5.0311e-68 | 2.5205e-68 | 4.3605e-66 | 0 | 0 | 1 | 2.5205e-68
[5 empty] | 174 | 326 | 175 | 1.6401e-68 | 8.217e-69 | 1.4297e-66 | 0 | 0 | 1 | 8.217e-69
[5 empty] | 175 | 325 | 176 | 5.3304e-69 | 2.6705e-69 | 4.6734e-67 | 0 | 0 | 1 | 2.6705e-69
[5 empty] | 176 | 324 | 177 | 1.7271e-69 | 8.6525e-70 | 1.5228e-67 | 0 | 0 | 1 | 8.6525e-70
[5 empty] | 177 | 323 | 178 | 5.5784e-70 | 2.7947e-70 | 4.9467e-68 | 0 | 0 | 1 | 2.7947e-70
[5 empty] | 178 | 322 | 179 | 1.7962e-70 | 8.9991e-71 | 1.6018e-68 | 0 | 0 | 1 | 8.9991e-71
[5 empty] | 179 | 321 | 180 | 5.766e-71 | 2.8887e-71 | 5.1708e-69 | 0 | 0 | 1 | 2.8887e-71
[5 empty] | 180 | 320 | 181 | 1.8451e-71 | 9.2438e-72 | 1.6639e-69 | 0 | 0 | 1 | 9.2438e-72
[5 empty] | 181 | 319 | 182 | 5.8859e-72 | 2.9488e-72 | 5.3373e-70 | 0 | 0 | 1 | 2.9488e-72
[5 empty] | 182 | 318 | 183 | 1.8717e-72 | 9.3771e-73 | 1.7066e-70 | 0 | 0 | 1 | 9.3771e-73
[5 empty] | 183 | 317 | 184 | 5.9333e-73 | 2.9726e-73 | 5.4398e-71 | 0 | 0 | 1 | 2.9726e-73
[5 empty] | 184 | 316 | 185 | 1.8749e-73 | 9.3933e-74 | 1.7284e-71 | 0 | 0 | 1 | 9.3933e-74
[5 empty] | 185 | 315 | 186 | 5.906e-74 | 2.9589e-74 | 5.4739e-72 | 0 | 0 | 1 | 2.9589e-74
[5 empty] | 186 | 314 | 187 | 1.8545e-74 | 9.2909e-75 | 1.7281e-72 | 0 | 0 | 1 | 9.2909e-75
[5 empty] | 187 | 313 | 188 | 5.8046e-75 | 2.908e-75 | 5.438e-73 | 0 | 0 | 1 | 2.908e-75
[5 empty] | 188 | 312 | 189 | 1.811e-75 | 9.0731e-76 | 1.7057e-73 | 0 | 0 | 1 | 9.0731e-76
[5 empty] | 189 | 311 | 190 | 5.6323e-76 | 2.8217e-76 | 5.3331e-74 | 0 | 0 | 1 | 2.8217e-76
[5 empty] | 190 | 310 | 191 | 1.746e-76 | 8.7474e-77 | 1.662e-74 | 0 | 0 | 1 | 8.7474e-77
[5 empty] | 191 | 309 | 192 | 5.3952e-77 | 2.7029e-77 | 5.1626e-75 | 0 | 0 | 1 | 2.7029e-77
[5 empty] | 192 | 308 | 193 | 1.6617e-77 | 8.3251e-78 | 1.5984e-75 | 0 | 0 | 1 | 8.3251e-78
[5 empty] | 193 | 307 | 194 | 5.1015e-78 | 2.5558e-78 | 4.9327e-76 | 0 | 0 | 1 | 2.5558e-78
[5 empty] | 194 | 306 | 195 | 1.561e-78 | 7.8207e-79 | 1.5172e-76 | 0 | 0 | 1 | 7.8207e-79
[5 empty] | 195 | 305 | 196 | 4.7612e-79 | 2.3853e-79 | 4.6514e-77 | 0 | 0 | 1 | 2.3853e-79
[5 empty] | 196 | 304 | 197 | 1.4474e-79 | 7.2514e-80 | 1.4213e-77 | 0 | 0 | 1 | 7.2514e-80
[5 empty] | 197 | 303 | 198 | 4.3856e-80 | 2.1972e-80 | 4.3284e-78 | 0 | 0 | 1 | 2.1972e-80
[5 empty] | 198 | 302 | 199 | 1.3245e-80 | 6.6354e-81 | 1.3138e-78 | 0 | 0 | 1 | 6.6354e-81
[5 empty] | 199 | 301 | 200 | 3.9866e-81 | 1.9973e-81 | 3.9746e-79 | 0 | 0 | 1 | 1.9973e-81
[5 empty] | 200 | 300 | 201 | 1.196e-81 | 5.9918e-82 | 1.1984e-79 | 0 | 0 | 1 | 5.9918e-82
[5 empty] | 201 | 299 | 202 | 3.576e-82 | 1.7915e-82 | 3.601e-80 | 0 | 0 | 1 | 1.7915e-82
[5 empty] | 202 | 298 | 203 | 1.0656e-82 | 5.3388e-83 | 1.0784e-80 | 0 | 0 | 1 | 5.3388e-83
[5 empty] | 203 | 297 | 204 | 3.165e-83 | 1.5856e-83 | 3.2188e-81 | 0 | 0 | 1 | 1.5856e-83
[5 empty] | 204 | 296 | 205 | 9.3683e-84 | 4.6935e-84 | 9.5747e-82 | 0 | 0 | 1 | 4.6935e-84
[5 empty] | 205 | 295 | 206 | 2.7637e-84 | 1.3846e-84 | 2.8384e-82 | 0 | 0 | 1 | 1.3846e-84
[5 empty] | 206 | 294 | 207 | 8.1252e-85 | 4.0706e-85 | 8.3855e-83 | 0 | 0 | 1 | 4.0706e-85
[5 empty] | 207 | 293 | 208 | 2.3807e-85 | 1.1927e-85 | 2.4689e-83 | 0 | 0 | 1 | 1.1927e-85
[5 empty] | 208 | 292 | 209 | 6.9516e-86 | 3.4827e-86 | 7.244e-84 | 0 | 0 | 1 | 3.4827e-86
[5 empty] | 209 | 291 | 210 | 2.0229e-86 | 1.0135e-86 | 2.1181e-84 | 0 | 0 | 1 | 1.0135e-86
[5 empty] | 210 | 290 | 211 | 5.8664e-87 | 2.939e-87 | 6.172e-85 | 0 | 0 | 1 | 2.939e-87
[5 empty] | 211 | 289 | 212 | 1.6954e-87 | 8.4938e-88 | 1.7922e-85 | 0 | 0 | 1 | 8.4938e-88
[5 empty] | 212 | 288 | 213 | 4.8827e-88 | 2.4462e-88 | 5.186e-86 | 0 | 0 | 1 | 2.4462e-88
[5 empty] | 213 | 287 | 214 | 1.4013e-88 | 7.0206e-89 | 1.4954e-86 | 0 | 0 | 1 | 7.0206e-89
[5 empty] | 214 | 286 | 215 | 4.0078e-89 | 2.0079e-89 | 4.2969e-87 | 0 | 0 | 1 | 2.0079e-89
[5 empty] | 215 | 285 | 216 | 1.1422e-89 | 5.7225e-90 | 1.2303e-87 | 0 | 0 | 1 | 5.7225e-90
[5 empty] | 216 | 284 | 217 | 3.244e-90 | 1.6252e-90 | 3.5104e-88 | 0 | 0 | 1 | 1.6252e-90
[5 empty] | 217 | 283 | 218 | 9.1804e-91 | 4.5993e-91 | 9.9805e-89 | 0 | 0 | 1 | 4.5993e-91
[5 empty] | 218 | 282 | 219 | 2.5889e-91 | 1.297e-91 | 2.8275e-89 | 0 | 0 | 1 | 1.297e-91
[5 empty] | 219 | 281 | 220 | 7.2747e-92 | 3.6446e-92 | 7.9816e-90 | 0 | 0 | 1 | 3.6446e-92
[5 empty] | 220 | 280 | 221 | 2.0369e-92 | 1.0205e-92 | 2.2451e-90 | 0 | 0 | 1 | 1.0205e-92
[5 empty] | 221 | 279 | 222 | 5.683e-93 | 2.8471e-93 | 6.2922e-91 | 0 | 0 | 1 | 2.8471e-93
[5 empty] | 222 | 278 | 223 | 1.5799e-93 | 7.9151e-94 | 1.7571e-91 | 0 | 0 | 1 | 7.9151e-94
[5 empty] | 223 | 277 | 224 | 4.3763e-94 | 2.1925e-94 | 4.8892e-92 | 0 | 0 | 1 | 2.1925e-94
[5 empty] | 224 | 276 | 225 | 1.2078e-94 | 6.0512e-95 | 1.3555e-92 | 0 | 0 | 1 | 6.0512e-95
[5 empty] | 225 | 275 | 226 | 3.3216e-95 | 1.6641e-95 | 3.7442e-93 | 0 | 0 | 1 | 1.6641e-95
[5 empty] | 226 | 274 | 227 | 9.1011e-96 | 4.5596e-96 | 1.0305e-93 | 0 | 0 | 1 | 4.5596e-96
[5 empty] | 227 | 273 | 228 | 2.4846e-96 | 1.2448e-96 | 2.8256e-94 | 0 | 0 | 1 | 1.2448e-96
[5 empty] | 228 | 272 | 229 | 6.7581e-97 | 3.3858e-97 | 7.7196e-95 | 0 | 0 | 1 | 3.3858e-97
[5 empty] | 229 | 271 | 230 | 1.8315e-97 | 9.1754e-98 | 2.1012e-95 | 0 | 0 | 1 | 9.1754e-98
[5 empty] | 230 | 270 | 231 | 4.9449e-98 | 2.4774e-98 | 5.698e-96 | 0 | 0 | 1 | 2.4774e-98
[5 empty] | 231 | 269 | 232 | 1.3302e-98 | 6.6641e-99 | 1.5394e-96 | 0 | 0 | 1 | 6.6641e-99
[5 empty] | 232 | 268 | 233 | 3.5649e-99 | 1.786e-99 | 4.1435e-97 | 0 | 0 | 1 | 1.786e-99
[5 empty] | 233 | 267 | 234 | 9.5183e-100 | 4.7686e-100 | 1.1111e-97 | 0 | 0 | 1 | 4.7686e-100
[5 empty] | 234 | 266 | 235 | 2.5319e-100 | 1.2684e-100 | 2.9682e-98 | 0 | 0 | 1 | 1.2684e-100
[5 empty] | 235 | 265 | 236 | 6.7094e-101 | 3.3614e-101 | 7.8992e-99 | 0 | 0 | 1 | 3.3614e-101
[5 empty] | 236 | 264 | 237 | 1.7713e-101 | 8.874e-102 | 2.0943e-99 | 0 | 0 | 1 | 8.874e-102
[5 empty] | 237 | 263 | 238 | 4.6585e-102 | 2.3339e-102 | 5.5313e-100 | 0 | 0 | 1 | 2.3339e-102
[5 empty] | 238 | 262 | 239 | 1.2205e-102 | 6.1147e-103 | 1.4553e-100 | 0 | 0 | 1 | 6.1147e-103
[5 empty] | 239 | 261 | 240 | 3.1856e-103 | 1.5959e-103 | 3.8143e-101 | 0 | 0 | 1 | 1.5959e-103
[5 empty] | 240 | 260 | 241 | 8.2825e-104 | 4.1495e-104 | 9.9587e-102 | 0 | 0 | 1 | 4.1495e-104
[5 empty] | 241 | 259 | 242 | 2.1452e-104 | 1.0747e-104 | 2.5901e-102 | 0 | 0 | 1 | 1.0747e-104
[5 empty] | 242 | 258 | 243 | 5.5345e-105 | 2.7728e-105 | 6.7101e-103 | 0 | 0 | 1 | 2.7728e-105
[5 empty] | 243 | 257 | 244 | 1.4224e-105 | 7.126e-106 | 1.7316e-103 | 0 | 0 | 1 | 7.126e-106
[5 empty] | 244 | 256 | 245 | 3.6413e-106 | 1.8243e-106 | 4.4512e-104 | 0 | 0 | 1 | 1.8243e-106
[5 empty] | 245 | 255 | 246 | 9.2853e-107 | 4.6518e-107 | 1.1397e-104 | 0 | 0 | 1 | 4.6518e-107
[5 empty] | 246 | 254 | 247 | 2.3585e-107 | 1.1816e-107 | 2.9067e-105 | 0 | 0 | 1 | 1.1816e-107
[5 empty] | 247 | 253 | 248 | 5.9669e-108 | 2.9894e-108 | 7.3837e-106 | 0 | 0 | 1 | 2.9894e-108
[5 empty] | 248 | 252 | 249 | 1.5037e-108 | 7.5332e-109 | 1.8682e-106 | 0 | 0 | 1 | 7.5332e-109
[5 empty] | 249 | 251 | 250 | 3.7742e-109 | 1.8908e-109 | 4.7082e-107 | 0 | 0 | 1 | 1.8908e-109
[5 empty] | 250 | 250 | 251 | 9.4354e-110 | 4.7271e-110 | 1.1818e-107 | 0 | 0 | 1 | 4.7271e-110
[5 empty] | 251 | 249 | 252 | 2.3494e-110 | 1.177e-110 | 2.9544e-108 | 0 | 0 | 1 | 1.177e-110
[5 empty] | 252 | 248 | 253 | 5.8266e-111 | 2.9191e-111 | 7.356e-109 | 0 | 0 | 1 | 2.9191e-111
[5 empty] | 253 | 247 | 254 | 1.4392e-111 | 7.2101e-112 | 1.8242e-109 | 0 | 0 | 1 | 7.2101e-112
[5 empty] | 254 | 246 | 255 | 3.5403e-112 | 1.7737e-112 | 4.5052e-110 | 0 | 0 | 1 | 1.7737e-112
[5 empty] | 255 | 245 | 256 | 8.6738e-113 | 4.3455e-113 | 1.1081e-110 | 0 | 0 | 1 | 4.3455e-113
[5 empty] | 256 | 244 | 257 | 2.1164e-113 | 1.0603e-113 | 2.7144e-111 | 0 | 0 | 1 | 1.0603e-113
[5 empty] | 257 | 243 | 258 | 5.1429e-114 | 2.5765e-114 | 6.6217e-112 | 0 | 0 | 1 | 2.5765e-114
[5 empty] | 258 | 242 | 259 | 1.2446e-114 | 6.2352e-115 | 1.6087e-112 | 0 | 0 | 1 | 6.2352e-115
[5 empty] | 259 | 241 | 260 | 2.9994e-115 | 1.5027e-115 | 3.892e-113 | 0 | 0 | 1 | 1.5027e-115
[5 empty] | 260 | 240 | 261 | 7.1987e-116 | 3.6065e-116 | 9.3768e-114 | 0 | 0 | 1 | 3.6065e-116
[5 empty] | 261 | 239 | 262 | 1.7205e-116 | 8.6195e-117 | 2.2497e-114 | 0 | 0 | 1 | 8.6195e-117
[5 empty] | 262 | 238 | 263 | 4.0947e-117 | 2.0514e-117 | 5.3747e-115 | 0 | 0 | 1 | 2.0514e-117
[5 empty] | 263 | 237 | 264 | 9.7045e-118 | 4.8619e-118 | 1.2787e-115 | 0 | 0 | 1 | 4.8619e-118
[5 empty] | 264 | 236 | 265 | 2.2903e-118 | 1.1474e-118 | 3.0292e-116 | 0 | 0 | 1 | 1.1474e-118
[5 empty] | 265 | 235 | 266 | 5.3821e-119 | 2.6964e-119 | 7.1455e-117 | 0 | 0 | 1 | 2.6964e-119
[5 empty] | 266 | 234 | 267 | 1.2594e-119 | 6.3096e-120 | 1.6784e-117 | 0 | 0 | 1 | 6.3096e-120
[5 empty] | 267 | 233 | 268 | 2.9344e-120 | 1.4701e-120 | 3.9253e-118 | 0 | 0 | 1 | 1.4701e-120
[5 empty] | 268 | 232 | 269 | 6.8079e-121 | 3.4107e-121 | 9.1407e-119 | 0 | 0 | 1 | 3.4107e-121
[5 empty] | 269 | 231 | 270 | 1.5726e-121 | 7.8787e-122 | 2.1194e-119 | 0 | 0 | 1 | 7.8787e-122
[5 empty] | 270 | 230 | 271 | 3.617e-122 | 1.8121e-122 | 4.8927e-120 | 0 | 0 | 1 | 1.8121e-122
[5 empty] | 271 | 229 | 272 | 8.283e-123 | 4.1497e-123 | 1.1246e-120 | 0 | 0 | 1 | 4.1497e-123
[5 empty] | 272 | 228 | 273 | 1.8885e-123 | 9.4614e-124 | 2.5735e-121 | 0 | 0 | 1 | 9.4614e-124
[5 empty] | 273 | 227 | 274 | 4.287e-124 | 2.1477e-124 | 5.8633e-122 | 0 | 0 | 1 | 2.1477e-124
[5 empty] | 274 | 226 | 275 | 9.6885e-125 | 4.8539e-125 | 1.33e-122 | 0 | 0 | 1 | 4.8539e-125
[5 empty] | 275 | 225 | 276 | 2.1799e-125 | 1.0921e-125 | 3.0033e-123 | 0 | 0 | 1 | 1.0921e-125
[5 empty] | 276 | 224 | 277 | 4.883e-126 | 2.4464e-126 | 6.7519e-124 | 0 | 0 | 1 | 2.4464e-126
[5 empty] | 277 | 223 | 278 | 1.0889e-126 | 5.4554e-127 | 1.5111e-124 | 0 | 0 | 1 | 5.4554e-127
[5 empty] | 278 | 222 | 279 | 2.4174e-127 | 1.2111e-127 | 3.3668e-125 | 0 | 0 | 1 | 1.2111e-127
[5 empty] | 279 | 221 | 280 | 5.3424e-128 | 2.6765e-128 | 7.4675e-126 | 0 | 0 | 1 | 2.6765e-128
[5 empty] | 280 | 220 | 281 | 1.1753e-128 | 5.8883e-129 | 1.6487e-126 | 0 | 0 | 1 | 5.8883e-129
[5 empty] | 281 | 219 | 282 | 2.574e-129 | 1.2895e-129 | 3.6236e-127 | 0 | 0 | 1 | 1.2895e-129
[5 empty] | 282 | 218 | 283 | 5.6113e-130 | 2.8112e-130 | 7.9276e-128 | 0 | 0 | 1 | 2.8112e-130
[5 empty] | 283 | 217 | 284 | 1.2176e-130 | 6.1003e-131 | 1.7264e-128 | 0 | 0 | 1 | 6.1003e-131
[5 empty] | 284 | 216 | 285 | 2.6301e-131 | 1.3177e-131 | 3.7422e-129 | 0 | 0 | 1 | 1.3177e-131
[5 empty] | 285 | 215 | 286 | 5.6548e-132 | 2.833e-132 | 8.074e-130 | 0 | 0 | 1 | 2.833e-132
[5 empty] | 286 | 214 | 287 | 1.2101e-132 | 6.0626e-133 | 1.7339e-130 | 0 | 0 | 1 | 6.0626e-133
[5 empty] | 287 | 213 | 288 | 2.5776e-133 | 1.2913e-133 | 3.7061e-131 | 0 | 0 | 1 | 1.2913e-133
[5 empty] | 288 | 212 | 289 | 5.4644e-134 | 2.7376e-134 | 7.8844e-132 | 0 | 0 | 1 | 2.7376e-134
[5 empty] | 289 | 211 | 290 | 1.153e-134 | 5.7764e-135 | 1.6694e-132 | 0 | 0 | 1 | 5.7764e-135
[5 empty] | 290 | 210 | 291 | 2.4213e-135 | 1.213e-135 | 3.5178e-133 | 0 | 0 | 1 | 1.213e-135
[5 empty] | 291 | 209 | 292 | 5.0605e-136 | 2.5353e-136 | 7.3776e-134 | 0 | 0 | 1 | 2.5353e-136
[5 empty] | 292 | 208 | 293 | 1.0526e-136 | 5.2733e-137 | 1.5398e-134 | 0 | 0 | 1 | 5.2733e-137
[5 empty] | 293 | 207 | 294 | 2.1788e-137 | 1.0916e-137 | 3.1983e-135 | 0 | 0 | 1 | 1.0916e-137
[5 empty] | 294 | 206 | 295 | 4.4884e-138 | 2.2487e-138 | 6.6111e-136 | 0 | 0 | 1 | 2.2487e-138
[5 empty] | 295 | 205 | 296 | 9.2012e-139 | 4.6097e-139 | 1.3599e-136 | 0 | 0 | 1 | 4.6097e-139
[5 empty] | 296 | 204 | 297 | 1.8771e-139 | 9.4039e-140 | 2.7836e-137 | 0 | 0 | 1 | 9.4039e-140
[5 empty] | 297 | 203 | 298 | 3.8104e-140 | 1.909e-140 | 5.6697e-138 | 0 | 0 | 1 | 1.909e-140
[5 empty] | 298 | 202 | 299 | 7.697e-141 | 3.8562e-141 | 1.1491e-138 | 0 | 0 | 1 | 3.8562e-141
[5 empty] | 299 | 201 | 300 | 1.5471e-141 | 7.7509e-142 | 2.3175e-139 | 0 | 0 | 1 | 7.7509e-142
[5 empty] | 300 | 200 | 301 | 3.0942e-142 | 1.5502e-142 | 4.6505e-140 | 0 | 0 | 1 | 1.5502e-142
[5 empty] | 301 | 199 | 302 | 6.1575e-143 | 3.0848e-143 | 9.2854e-141 | 0 | 0 | 1 | 3.0848e-143
[5 empty] | 302 | 198 | 303 | 1.2192e-143 | 6.108e-144 | 1.8446e-141 | 0 | 0 | 1 | 6.108e-144
[5 empty] | 303 | 197 | 304 | 2.4018e-144 | 1.2033e-144 | 3.6459e-142 | 0 | 0 | 1 | 1.2033e-144
[5 empty] | 304 | 196 | 305 | 4.7075e-145 | 2.3584e-145 | 7.1696e-143 | 0 | 0 | 1 | 2.3584e-145
[5 empty] | 305 | 195 | 306 | 9.1796e-146 | 4.5989e-146 | 1.4027e-143 | 0 | 0 | 1 | 4.5989e-146
[5 empty] | 306 | 194 | 307 | 1.7808e-146 | 8.9219e-147 | 2.7301e-144 | 0 | 0 | 1 | 8.9219e-147
[5 empty] | 307 | 193 | 308 | 3.437e-147 | 1.7219e-147 | 5.2863e-145 | 0 | 0 | 1 | 1.7219e-147
[5 empty] | 308 | 192 | 309 | 6.5991e-148 | 3.3061e-148 | 1.0183e-145 | 0 | 0 | 1 | 3.3061e-148
[5 empty] | 309 | 191 | 310 | 1.2604e-148 | 6.3147e-149 | 1.9512e-146 | 0 | 0 | 1 | 6.3147e-149
[5 empty] | 310 | 190 | 311 | 2.3948e-149 | 1.1998e-149 | 3.7193e-147 | 0 | 0 | 1 | 1.1998e-149
[5 empty] | 311 | 189 | 312 | 4.5262e-150 | 2.2676e-150 | 7.0522e-148 | 0 | 0 | 1 | 2.2676e-150
[5 empty] | 312 | 188 | 313 | 8.5093e-151 | 4.2631e-151 | 1.3301e-148 | 0 | 0 | 1 | 4.2631e-151
[5 empty] | 313 | 187 | 314 | 1.5912e-151 | 7.9719e-152 | 2.4952e-149 | 0 | 0 | 1 | 7.9719e-152
[5 empty] | 314 | 186 | 315 | 2.9597e-152 | 1.4828e-152 | 4.6559e-150 | 0 | 0 | 1 | 1.4828e-152
[5 empty] | 315 | 185 | 316 | 5.4754e-153 | 2.7431e-153 | 8.6409e-151 | 0 | 0 | 1 | 2.7431e-153
[5 empty] | 316 | 184 | 317 | 1.0075e-153 | 5.0474e-154 | 1.595e-151 | 0 | 0 | 1 | 5.0474e-154
[5 empty] | 317 | 183 | 318 | 1.8437e-154 | 9.2367e-155 | 2.928e-152 | 0 | 0 | 1 | 9.2367e-155
[5 empty] | 318 | 182 | 319 | 3.3555e-155 | 1.6811e-155 | 5.3458e-153 | 0 | 0 | 1 | 1.6811e-155
[5 empty] | 319 | 181 | 320 | 6.0735e-156 | 3.0428e-156 | 9.7064e-154 | 0 | 0 | 1 | 3.0428e-156
[5 empty] | 320 | 180 | 321 | 1.0932e-156 | 5.477e-157 | 1.7526e-154 | 0 | 0 | 1 | 5.477e-157
[5 empty] | 321 | 179 | 322 | 1.9569e-157 | 9.8038e-158 | 3.147e-155 | 0 | 0 | 1 | 9.8038e-158
[5 empty] | 322 | 178 | 323 | 3.4832e-158 | 1.7451e-158 | 5.6191e-156 | 0 | 0 | 1 | 1.7451e-158
[5 empty] | 323 | 177 | 324 | 6.1653e-159 | 3.0888e-159 | 9.9768e-157 | 0 | 0 | 1 | 3.0888e-159
[5 empty] | 324 | 176 | 325 | 1.0851e-159 | 5.4363e-160 | 1.7613e-157 | 0 | 0 | 1 | 5.4363e-160
[5 empty] | 325 | 175 | 326 | 1.8989e-160 | 9.5134e-161 | 3.0919e-158 | 0 | 0 | 1 | 9.5134e-161
[5 empty] | 326 | 174 | 327 | 3.3041e-161 | 1.6553e-161 | 5.3964e-159 | 0 | 0 | 1 | 1.6553e-161
[5 empty] | 327 | 173 | 328 | 5.7161e-162 | 2.8637e-162 | 9.3644e-160 | 0 | 0 | 1 | 2.8637e-162
[5 empty] | 328 | 172 | 329 | 9.8317e-163 | 4.9256e-163 | 1.6156e-160 | 0 | 0 | 1 | 4.9256e-163
[5 empty] | 329 | 171 | 330 | 1.6812e-163 | 8.4228e-164 | 2.7711e-161 | 0 | 0 | 1 | 8.4228e-164
[5 empty] | 330 | 170 | 331 | 2.8581e-164 | 1.4319e-164 | 4.7252e-162 | 0 | 0 | 1 | 1.4319e-164
[5 empty] | 331 | 169 | 332 | 4.8302e-165 | 2.4199e-165 | 8.0098e-163 | 0 | 0 | 1 | 2.4199e-165
[5 empty] | 332 | 168 | 333 | 8.1147e-166 | 4.0654e-166 | 1.3497e-163 | 0 | 0 | 1 | 4.0654e-166
[5 empty] | 333 | 167 | 334 | 1.3552e-166 | 6.7892e-167 | 2.2608e-164 | 0 | 0 | 1 | 6.7892e-167
[5 empty] | 334 | 166 | 335 | 2.2496e-167 | 1.127e-167 | 3.7642e-165 | 0 | 0 | 1 | 1.127e-167
[5 empty] | 335 | 165 | 336 | 3.7118e-168 | 1.8596e-168 | 6.2295e-166 | 0 | 0 | 1 | 1.8596e-168
[5 empty] | 336 | 164 | 337 | 6.0873e-169 | 3.0497e-169 | 1.0247e-166 | 0 | 0 | 1 | 3.0497e-169
[5 empty] | 337 | 163 | 338 | 9.9223e-170 | 4.971e-170 | 1.6752e-167 | 0 | 0 | 1 | 4.971e-170
[5 empty] | 338 | 162 | 339 | 1.6074e-170 | 8.053e-171 | 2.7219e-168 | 0 | 0 | 1 | 8.053e-171
[5 empty] | 339 | 161 | 340 | 2.5879e-171 | 1.2965e-171 | 4.3952e-169 | 0 | 0 | 1 | 1.2965e-171
[5 empty] | 340 | 160 | 341 | 4.1407e-172 | 2.0745e-172 | 7.0531e-170 | 0 | 0 | 1 | 2.0745e-172
[5 empty] | 341 | 159 | 342 | 6.5837e-173 | 3.2984e-173 | 1.1247e-170 | 0 | 0 | 1 | 3.2984e-173
[5 empty] | 342 | 158 | 343 | 1.0402e-173 | 5.2114e-174 | 1.7823e-171 | 0 | 0 | 1 | 5.2114e-174
[5 empty] | 343 | 157 | 344 | 1.6332e-174 | 8.182e-175 | 2.8064e-172 | 0 | 0 | 1 | 8.182e-175
[5 empty] | 344 | 156 | 345 | 2.5477e-175 | 1.2764e-175 | 4.3908e-173 | 0 | 0 | 1 | 1.2764e-175
[5 empty] | 345 | 155 | 346 | 3.949e-176 | 1.9784e-176 | 6.8255e-174 | 0 | 0 | 1 | 1.9784e-176
[5 empty] | 346 | 154 | 347 | 6.0814e-177 | 3.0467e-177 | 1.0542e-174 | 0 | 0 | 1 | 3.0467e-177
[5 empty] | 347 | 153 | 348 | 9.3045e-178 | 4.6615e-178 | 1.6175e-175 | 0 | 0 | 1 | 4.6615e-178
[5 empty] | 348 | 152 | 349 | 1.4143e-178 | 7.0855e-179 | 2.4657e-176 | 0 | 0 | 1 | 7.0855e-179
[5 empty] | 349 | 151 | 350 | 2.1356e-179 | 1.0699e-179 | 3.734e-177 | 0 | 0 | 1 | 1.0699e-179
[5 empty] | 350 | 150 | 351 | 3.2034e-180 | 1.6049e-180 | 5.617e-178 | 0 | 0 | 1 | 1.6049e-180
[5 empty] | 351 | 149 | 352 | 4.773e-181 | 2.3912e-181 | 8.3933e-179 | 0 | 0 | 1 | 2.3912e-181
[5 empty] | 352 | 148 | 353 | 7.0641e-182 | 3.539e-182 | 1.2457e-179 | 0 | 0 | 1 | 3.539e-182
[5 empty] | 353 | 147 | 354 | 1.0384e-182 | 5.2024e-183 | 1.8364e-180 | 0 | 0 | 1 | 5.2024e-183
[5 empty] | 354 | 146 | 355 | 1.5161e-183 | 7.5955e-184 | 2.6888e-181 | 0 | 0 | 1 | 7.5955e-184
[5 empty] | 355 | 145 | 356 | 2.1983e-184 | 1.1013e-184 | 3.9098e-182 | 0 | 0 | 1 | 1.1013e-184
[5 empty] | 356 | 144 | 357 | 3.1656e-185 | 1.5859e-185 | 5.6459e-183 | 0 | 0 | 1 | 1.5859e-185
[5 empty] | 357 | 143 | 358 | 4.5268e-186 | 2.2679e-186 | 8.0964e-184 | 0 | 0 | 1 | 2.2679e-186
[5 empty] | 358 | 142 | 359 | 6.4281e-187 | 3.2204e-187 | 1.1529e-184 | 0 | 0 | 1 | 3.2204e-187
[5 empty] | 359 | 141 | 360 | 9.0636e-188 | 4.5408e-188 | 1.6301e-185 | 0 | 0 | 1 | 4.5408e-188
[5 empty] | 360 | 140 | 361 | 1.2689e-188 | 6.3571e-189 | 2.2885e-186 | 0 | 0 | 1 | 6.3571e-189
[5 empty] | 361 | 139 | 362 | 1.7638e-189 | 8.8363e-190 | 3.1899e-187 | 0 | 0 | 1 | 8.8363e-190
[5 empty] | 362 | 138 | 363 | 2.434e-190 | 1.2194e-190 | 4.4143e-188 | 0 | 0 | 1 | 1.2194e-190
[5 empty] | 363 | 137 | 364 | 3.3346e-191 | 1.6706e-191 | 6.0643e-189 | 0 | 0 | 1 | 1.6706e-191
[5 empty] | 364 | 136 | 365 | 4.535e-192 | 2.272e-192 | 8.2701e-190 | 0 | 0 | 1 | 2.272e-192
[5 empty] | 365 | 135 | 366 | 6.1223e-193 | 3.0672e-193 | 1.1195e-190 | 0 | 0 | 1 | 3.0672e-193
[5 empty] | 366 | 134 | 367 | 8.2039e-194 | 4.1101e-194 | 1.5043e-191 | 0 | 0 | 1 | 4.1101e-194
[5 empty] | 367 | 133 | 368 | 1.0911e-194 | 5.4664e-195 | 2.0062e-192 | 0 | 0 | 1 | 5.4664e-195
[5 empty] | 368 | 132 | 369 | 1.4403e-195 | 7.2156e-196 | 2.6554e-193 | 0 | 0 | 1 | 7.2156e-196
[5 empty] | 369 | 131 | 370 | 1.8868e-196 | 9.4525e-197 | 3.488e-194 | 0 | 0 | 1 | 9.4525e-197
[5 empty] | 370 | 130 | 371 | 2.4528e-197 | 1.2288e-197 | 4.5466e-195 | 0 | 0 | 1 | 1.2288e-197
[5 empty] | 371 | 129 | 372 | 3.1641e-198 | 1.5852e-198 | 5.881e-196 | 0 | 0 | 1 | 1.5852e-198
[5 empty] | 372 | 128 | 373 | 4.05e-199 | 2.029e-199 | 7.548e-197 | 0 | 0 | 1 | 2.029e-199
[5 empty] | 373 | 127 | 374 | 5.1435e-200 | 2.5769e-200 | 9.6117e-198 | 0 | 0 | 1 | 2.5769e-200
[5 empty] | 374 | 126 | 375 | 6.4809e-201 | 3.2469e-201 | 1.2143e-198 | 0 | 0 | 1 | 3.2469e-201
[5 empty] | 375 | 125 | 376 | 8.1011e-202 | 4.0586e-202 | 1.522e-199 | 0 | 0 | 1 | 4.0586e-202
[5 empty] | 376 | 124 | 377 | 1.0045e-202 | 5.0326e-203 | 1.8923e-200 | 0 | 0 | 1 | 5.0326e-203
[5 empty] | 377 | 123 | 378 | 1.2356e-203 | 6.1901e-204 | 2.3337e-201 | 0 | 0 | 1 | 6.1901e-204
[5 empty] | 378 | 122 | 379 | 1.5074e-204 | 7.552e-205 | 2.8546e-202 | 0 | 0 | 1 | 7.552e-205
[5 empty] | 379 | 121 | 380 | 1.824e-205 | 9.1379e-206 | 3.4633e-203 | 0 | 0 | 1 | 9.1379e-206
[5 empty] | 380 | 120 | 381 | 2.1887e-206 | 1.0965e-206 | 4.1669e-204 | 0 | 0 | 1 | 1.0965e-206
[5 empty] | 381 | 119 | 382 | 2.6046e-207 | 1.3049e-207 | 4.9716e-205 | 0 | 0 | 1 | 1.3049e-207
[5 empty] | 382 | 118 | 383 | 3.0734e-208 | 1.5398e-208 | 5.8819e-206 | 0 | 0 | 1 | 1.5398e-208
[5 empty] | 383 | 117 | 384 | 3.5959e-209 | 1.8015e-209 | 6.8999e-207 | 0 | 0 | 1 | 1.8015e-209
[5 empty] | 384 | 116 | 385 | 4.1713e-210 | 2.0898e-210 | 8.0247e-208 | 0 | 0 | 1 | 2.0898e-210
[5 empty] | 385 | 115 | 386 | 4.797e-211 | 2.4032e-211 | 9.2525e-209 | 0 | 0 | 1 | 2.4032e-211
[5 empty] | 386 | 114 | 387 | 5.4685e-212 | 2.7397e-212 | 1.0575e-209 | 0 | 0 | 1 | 2.7397e-212
[5 empty] | 387 | 113 | 388 | 6.1795e-213 | 3.0959e-213 | 1.1981e-210 | 0 | 0 | 1 | 3.0959e-213
[5 empty] | 388 | 112 | 389 | 6.921e-214 | 3.4674e-214 | 1.3453e-211 | 0 | 0 | 1 | 3.4674e-214
[5 empty] | 389 | 111 | 390 | 7.6823e-215 | 3.8488e-215 | 1.4972e-212 | 0 | 0 | 1 | 3.8488e-215
[5 empty] | 390 | 110 | 391 | 8.4505e-216 | 4.2336e-216 | 1.6511e-213 | 0 | 0 | 1 | 4.2336e-216
[5 empty] | 391 | 109 | 392 | 9.2111e-217 | 4.6147e-217 | 1.8043e-214 | 0 | 0 | 1 | 4.6147e-217
[5 empty] | 392 | 108 | 393 | 9.948e-218 | 4.9838e-218 | 1.9537e-215 | 0 | 0 | 1 | 4.9838e-218
[5 empty] | 393 | 107 | 394 | 1.0644e-218 | 5.3327e-219 | 2.0958e-216 | 0 | 0 | 1 | 5.3327e-219
[5 empty] | 394 | 106 | 395 | 1.1283e-219 | 5.6527e-220 | 2.2272e-217 | 0 | 0 | 1 | 5.6527e-220
[5 empty] | 395 | 105 | 396 | 1.1847e-220 | 5.9353e-221 | 2.3444e-218 | 0 | 0 | 1 | 5.9353e-221
[5 empty] | 396 | 104 | 397 | 1.2321e-221 | 6.1727e-222 | 2.4444e-219 | 0 | 0 | 1 | 6.1727e-222
[5 empty] | 397 | 103 | 398 | 1.2691e-222 | 6.3579e-223 | 2.5241e-220 | 0 | 0 | 1 | 6.3579e-223
[5 empty] | 398 | 102 | 399 | 1.2944e-223 | 6.4851e-224 | 2.5811e-221 | 0 | 0 | 1 | 6.4851e-224
[5 empty] | 399 | 101 | 400 | 1.3074e-224 | 6.5499e-225 | 2.6134e-222 | 0 | 0 | 1 | 6.5499e-225
[5 empty] | 400 | 100 | 401 | 1.3074e-225 | 6.5499e-226 | 2.62e-223 | 0 | 0 | 1 | 6.5499e-226
[5 empty] | 401 | 99 | 402 | 1.2943e-226 | 6.4844e-227 | 2.6003e-224 | 0 | 0 | 1 | 6.4844e-227
[5 empty] | 402 | 98 | 403 | 1.2684e-227 | 6.3547e-228 | 2.5546e-225 | 0 | 0 | 1 | 6.3547e-228
[5 empty] | 403 | 97 | 404 | 1.2304e-228 | 6.1641e-229 | 2.4841e-226 | 0 | 0 | 1 | 6.1641e-229
[5 empty] | 404 | 96 | 405 | 1.1812e-229 | 5.9175e-230 | 2.3907e-227 | 0 | 0 | 1 | 5.9175e-230
[5 empty] | 405 | 95 | 406 | 1.1221e-230 | 5.6216e-231 | 2.2768e-228 | 0 | 0 | 1 | 5.6216e-231
[5 empty] | 406 | 94 | 407 | 1.0548e-231 | 5.2843e-232 | 2.1454e-229 | 0 | 0 | 1 | 5.2843e-232
[5 empty] | 407 | 93 | 408 | 9.8094e-233 | 4.9144e-233 | 2.0002e-230 | 0 | 0 | 1 | 4.9144e-233
[5 empty] | 408 | 92 | 409 | 9.0247e-234 | 4.5213e-234 | 1.8447e-231 | 0 | 0 | 1 | 4.5213e-234
[5 empty] | 409 | 91 | 410 | 8.2125e-235 | 4.1144e-235 | 1.6828e-232 | 0 | 0 | 1 | 4.1144e-235
[5 empty] | 410 | 90 | 411 | 7.3912e-236 | 3.7029e-236 | 1.5182e-233 | 0 | 0 | 1 | 3.7029e-236
[5 empty] | 411 | 89 | 412 | 6.5782e-237 | 3.2956e-237 | 1.3545e-234 | 0 | 0 | 1 | 3.2956e-237
[5 empty] | 412 | 88 | 413 | 5.7888e-238 | 2.9001e-238 | 1.1949e-235 | 0 | 0 | 1 | 2.9001e-238
[5 empty] | 413 | 87 | 414 | 5.0362e-239 | 2.5231e-239 | 1.042e-236 | 0 | 0 | 1 | 2.5231e-239
[5 empty] | 414 | 86 | 415 | 4.3312e-240 | 2.1699e-240 | 8.9833e-238 | 0 | 0 | 1 | 2.1699e-240
[5 empty] | 415 | 85 | 416 | 3.6815e-241 | 1.8444e-241 | 7.6543e-239 | 0 | 0 | 1 | 1.8444e-241
[5 empty] | 416 | 84 | 417 | 3.0925e-242 | 1.5493e-242 | 6.4451e-240 | 0 | 0 | 1 | 1.5493e-242
[5 empty] | 417 | 83 | 418 | 2.5667e-243 | 1.2859e-243 | 5.3623e-241 | 0 | 0 | 1 | 1.2859e-243
[5 empty] | 418 | 82 | 419 | 2.1047e-244 | 1.0545e-244 | 4.4076e-242 | 0 | 0 | 1 | 1.0545e-244
[5 empty] | 419 | 81 | 420 | 1.7048e-245 | 8.5411e-246 | 3.5787e-243 | 0 | 0 | 1 | 8.5411e-246
[5 empty] | 420 | 80 | 421 | 1.3639e-246 | 6.8328e-247 | 2.8698e-244 | 0 | 0 | 1 | 6.8328e-247
[5 empty] | 421 | 79 | 422 | 1.0775e-247 | 5.3979e-248 | 2.2725e-245 | 0 | 0 | 1 | 5.3979e-248
[5 empty] | 422 | 78 | 423 | 8.4041e-249 | 4.2104e-249 | 1.7768e-246 | 0 | 0 | 1 | 4.2104e-249
[5 empty] | 423 | 77 | 424 | 6.4712e-250 | 3.242e-250 | 1.3714e-247 | 0 | 0 | 1 | 3.242e-250
[5 empty] | 424 | 76 | 425 | 4.9181e-251 | 2.4639e-251 | 1.0447e-248 | 0 | 0 | 1 | 2.4639e-251
[5 empty] | 425 | 75 | 426 | 3.6886e-252 | 1.8479e-252 | 7.8538e-250 | 0 | 0 | 1 | 1.8479e-252
[5 empty] | 426 | 74 | 427 | 2.7295e-253 | 1.3675e-253 | 5.8255e-251 | 0 | 0 | 1 | 1.3675e-253
[5 empty] | 427 | 73 | 428 | 1.9926e-254 | 9.9826e-255 | 4.2626e-252 | 0 | 0 | 1 | 9.9826e-255
[5 empty] | 428 | 72 | 429 | 1.4346e-255 | 7.1875e-256 | 3.0762e-253 | 0 | 0 | 1 | 7.1875e-256
[5 empty] | 429 | 71 | 430 | 1.0186e-256 | 5.1031e-257 | 2.1892e-254 | 0 | 0 | 1 | 5.1031e-257
[5 empty] | 430 | 70 | 431 | 7.1302e-258 | 3.5722e-258 | 1.536e-255 | 0 | 0 | 1 | 3.5722e-258
[5 empty] | 431 | 69 | 432 | 4.9198e-259 | 2.4648e-259 | 1.0623e-256 | 0 | 0 | 1 | 2.4648e-259
[5 empty] | 432 | 68 | 433 | 3.3455e-260 | 1.6761e-260 | 7.2406e-258 | 0 | 0 | 1 | 1.6761e-260
[5 empty] | 433 | 67 | 434 | 2.2415e-261 | 1.123e-261 | 4.8624e-259 | 0 | 0 | 1 | 1.123e-261
[5 empty] | 434 | 66 | 435 | 1.4794e-262 | 7.4116e-263 | 3.2166e-260 | 0 | 0 | 1 | 7.4116e-263
[5 empty] | 435 | 65 | 436 | 9.6159e-264 | 4.8175e-264 | 2.0956e-261 | 0 | 0 | 1 | 4.8175e-264
[5 empty] | 436 | 64 | 437 | 6.1542e-265 | 3.0832e-265 | 1.3443e-262 | 0 | 0 | 1 | 3.0832e-265
[5 empty] | 437 | 63 | 438 | 3.8771e-266 | 1.9424e-266 | 8.4884e-264 | 0 | 0 | 1 | 1.9424e-266
[5 empty] | 438 | 62 | 439 | 2.4038e-267 | 1.2043e-267 | 5.2748e-265 | 0 | 0 | 1 | 1.2043e-267
[5 empty] | 439 | 61 | 440 | 1.4663e-268 | 7.3462e-269 | 3.225e-266 | 0 | 0 | 1 | 7.3462e-269
[5 empty] | 440 | 60 | 441 | 8.798e-270 | 4.4077e-270 | 1.9394e-267 | 0 | 0 | 1 | 4.4077e-270
[5 empty] | 441 | 59 | 442 | 5.1908e-271 | 2.6006e-271 | 1.1468e-268 | 0 | 0 | 1 | 2.6006e-271
[5 empty] | 442 | 58 | 443 | 3.0107e-272 | 1.5083e-272 | 6.6668e-270 | 0 | 0 | 1 | 1.5083e-272
[5 empty] | 443 | 57 | 444 | 1.7161e-273 | 8.5975e-274 | 3.8087e-271 | 0 | 0 | 1 | 8.5975e-274
[5 empty] | 444 | 56 | 445 | 9.6101e-275 | 4.8146e-275 | 2.1377e-272 | 0 | 0 | 1 | 4.8146e-275
[5 empty] | 445 | 55 | 446 | 5.2856e-276 | 2.648e-276 | 1.1784e-273 | 0 | 0 | 1 | 2.648e-276
[5 empty] | 446 | 54 | 447 | 2.8542e-277 | 1.4299e-277 | 6.3775e-275 | 0 | 0 | 1 | 1.4299e-277
[5 empty] | 447 | 53 | 448 | 1.5127e-278 | 7.5786e-279 | 3.3877e-276 | 0 | 0 | 1 | 7.5786e-279
[5 empty] | 448 | 52 | 449 | 7.8662e-280 | 3.9409e-280 | 1.7655e-277 | 0 | 0 | 1 | 3.9409e-280
[5 empty] | 449 | 51 | 450 | 4.0117e-281 | 2.0099e-281 | 9.0242e-279 | 0 | 0 | 1 | 2.0099e-281
[5 empty] | 450 | 50 | 451 | 2.0059e-282 | 1.0049e-282 | 4.5222e-280 | 0 | 0 | 1 | 1.0049e-282
[5 empty] | 451 | 49 | 452 | 9.8288e-284 | 4.9241e-284 | 2.2208e-281 | 0 | 0 | 1 | 4.9241e-284
[5 empty] | 452 | 48 | 453 | 4.7178e-285 | 2.3636e-285 | 1.0683e-282 | 0 | 0 | 1 | 2.3636e-285
[5 empty] | 453 | 47 | 454 | 2.2174e-286 | 1.1109e-286 | 5.0323e-284 | 0 | 0 | 1 | 1.1109e-286
[5 empty] | 454 | 46 | 455 | 1.02e-287 | 5.1101e-288 | 2.32e-285 | 0 | 0 | 1 | 5.1101e-288
[5 empty] | 455 | 45 | 456 | 4.59e-289 | 2.2995e-289 | 1.0463e-286 | 0 | 0 | 1 | 2.2995e-289
[5 empty] | 456 | 44 | 457 | 2.0196e-290 | 1.0118e-290 | 4.6138e-288 | 0 | 0 | 1 | 1.0118e-290
[5 empty] | 457 | 43 | 458 | 8.6842e-292 | 4.3507e-292 | 1.9883e-289 | 0 | 0 | 1 | 4.3507e-292
[5 empty] | 458 | 42 | 459 | 3.6474e-293 | 1.8273e-293 | 8.369e-291 | 0 | 0 | 1 | 1.8273e-293
[5 empty] | 459 | 41 | 460 | 1.4954e-294 | 7.4919e-295 | 3.4388e-292 | 0 | 0 | 1 | 7.4919e-295
[5 empty] | 460 | 40 | 461 | 5.9817e-296 | 2.9968e-296 | 1.3785e-293 | 0 | 0 | 1 | 2.9968e-296
[5 empty] | 461 | 39 | 462 | 2.3329e-297 | 1.1687e-297 | 5.3879e-295 | 0 | 0 | 1 | 1.1687e-297
[5 empty] | 462 | 38 | 463 | 8.8649e-299 | 4.4412e-299 | 2.0518e-296 | 0 | 0 | 1 | 4.4412e-299
[5 empty] | 463 | 37 | 464 | 3.28e-300 | 1.6433e-300 | 7.6083e-298 | 0 | 0 | 1 | 1.6433e-300
[5 empty] | 464 | 36 | 465 | 1.1808e-301 | 5.9157e-302 | 2.7449e-299 | 0 | 0 | 1 | 5.9157e-302
[5 empty] | 465 | 35 | 466 | 4.1328e-303 | 2.0705e-303 | 9.6278e-301 | 0 | 0 | 1 | 2.0705e-303
[5 empty] | 466 | 34 | 467 | 1.4052e-304 | 7.0397e-305 | 3.2805e-302 | 0 | 0 | 1 | 7.0397e-305
[5 empty] | 467 | 33 | 468 | 4.637e-306 | 2.3231e-306 | 1.0849e-303 | 0 | 0 | 1 | 2.3231e-306
[5 empty] | 468 | 32 | 469 | 1.4838e-307 | 7.4339e-308 | 3.4791e-305 | 0 | 0 | 1 | 7.4339e-308
[5 empty] | 469 | 31 | 470 | 4.5999e-309 | 2.3045e-309 | 1.0808e-306 | 0 | 0 | 1 | 2.3045e-309
[5 empty] | 470 | 30 | 471 | 1.38e-310 | 6.9135e-311 | 3.2494e-308 | 0 | 0 | 1 | 6.9135e-311
[5 empty] | 471 | 29 | 472 | 4.0019e-312 | 2.0049e-312 | 9.4432e-310 | 0 | 0 | 1 | 2.0049e-312
[5 empty] | 472 | 28 | 473 | 1.1205e-313 | 5.6138e-314 | 2.6497e-311 | 0 | 0 | 1 | 5.6138e-314
[5 empty] | 473 | 27 | 474 | 3.0254e-315 | 1.5157e-315 | 7.1694e-313 | 0 | 0 | 1 | 1.5157e-315
[5 empty] | 474 | 26 | 475 | 7.8662e-317 | 3.9409e-317 | 1.868e-314 | 0 | 0 | 1 | 3.9409e-317
[5 empty] | 475 | 25 | 476 | 1.9665e-318 | 9.8522e-319 | 4.6798e-316 | 0 | 0 | 1 | 9.8522e-319
[5 empty] | 476 | 24 | 477 | 4.7198e-320 | 2.3646e-320 | 1.1255e-317 | 0 | 0 | 1 | 2.3646e-320
[5 empty] | 477 | 23 | 478 | 1.0869e-321 | 5.4347e-322 | 2.5924e-319 | 0 | 0 | 1 | 5.4347e-322
[5 empty] | 478 | 22 | 479 | 2.4703e-323 | 9.8813e-324 | 4.7233e-321 | 0 | 0 | 1 | 9.8813e-324
[5 empty] | 479 | 21 | 480 | 0 | 0 | 0 | 0 | 0 | 1 | 0
[5 empty] | 480 | 20 | 481 | 0 | 0 | 0 | 0 | 0 | 1 | 0
[5 empty] | 481 | 19 | 482 | 0 | 0 | 0 | 0 | 0 | 1 | 0
[5 empty] | 482 | 18 | 483 | 0 | 0 | 0 | 0 | 0 | 1 | 0
[5 empty] | 483 | 17 | 484 | 0 | 0 | 0 | 0 | 0 | 1 | 0
[5 empty] | 484 | 16 | 485 | 0 | 0 | 0 | 0 | 0 | 1 | 0
[5 empty] | 485 | 15 | 486 | 0 | 0 | 0 | 0 | 0 | 1 | 0
[5 empty] | 486 | 14 | 487 | 0 | 0 | 0 | 0 | 0 | 1 | 0
[5 empty] | 487 | 13 | 488 | 0 | 0 | 0 | 0 | 0 | 1 | 0
[5 empty] | 488 | 12 | 489 | 0 | 0 | 0 | 0 | 0 | 1 | 0
[5 empty] | 489 | 11 | 490 | 0 | 0 | 0 | 0 | 0 | 1 | 0
[5 empty] | 490 | 10 | 491 | 0 | 0 | 0 | 0 | 0 | 1 | 0
[5 empty] | 491 | 9 | 492 | 0 | 0 | 0 | 0 | 0 | 1 | 0
[5 empty] | 492 | 8 | 493 | 0 | 0 | 0 | 0 | 0 | 1 | 0
[5 empty] | 493 | 7 | 494 | 0 | 0 | 0 | 0 | 0 | 1 | 0
[5 empty] | 494 | 6 | 495 | 0 | 0 | 0 | 0 | 0 | 1 | 0
[5 empty] | 495 | 5 | 496 | 0 | 0 | 0 | 0 | 0 | 1 | 0
[5 empty] | 496 | 4 | 497 | 0 | 0 | 0 | 0 | 0 | 1 | 0
[5 empty] | 497 | 3 | 498 | 0 | 0 | 0 | 0 | 0 | 1 | 0
[5 empty] | 498 | 2 | 499 | 0 | 0 | 0 | 0 | 0 | 1 | 0
[5 empty] | 499 | 1 | 500 | 0 | 0 | 0 | 0 | 0 | 1 | 0

## MG1
M/G/1 |  |  | average
service RATE
Arrival rate | 1 |  | 2
Average service TIME | 0.5
Standard dev. of service time | 0.5
Utilization |  | 50%
P(0), probability that the system is empty |  | 0.5
Lq, expected queue length |  | 0.5
L, expected number in system |  | 1
Wq, expected time in queue |  | 0.5
W, expected total time in system |  | 1
THE ARRIVAL RATE SHOULD BE LESS THAN THE OVERALL SERVICE RATE!